## Tabelle1
Order Master		5
Order NFC		5

Category	BOM #	# Sparrow	# NFC	Parts sparrow	check	Parts NFC	check	Type	Value	Shape	# needed	# have	Manuf	Model	Alt	Mouser #	Mouser €	Mouser @	DK #	DK €	DK @	Schukat #	Schukat €	Schukat @	Order source	Order #	Ordered	Mouser €	DK €	Schukat €	Remarks	Received	€ per sparrow		Mouser order table	Mouser order table	DK order table	DK order table

Resistors
	1		2		✓	R17,R18	✓	Resistor	1.5Ω	0603	10		Samsung	RC1608J1R5CS	KOA RK73H1JTTD1R50F, Yageo RC0603JR-071R5L	660-RK73H1JTTD1R50F	0,006	100	1276-4994-1-ND	0,0036	100				DK	100	DK +		0,36			✓	0	0,0072			100	1276-4994-1-ND
	2	4		R5, R6, R40, R41	✓		✓	Resistor	33Ω 1%	0603	20	yeah!	Samsung	RC1608F330CS	Vishay CRCW060333R0FKEA, Rohm MCR03ERTF33R0	71-CRCW0603-33-E3	0,008	100	1276-4524-1-ND	0,0046	100				DK	100	Bestand		0,46			(✓)	0,0184	0
	3	4		R17, R18, R19, R20	✓		✓	Resistor	49.9Ω 1%	0603	20		Samsung	RC1608F49R9CS	Vishay CRCW060349R9FKEA	71-CRCW0603-49.9-E3	0,008	100	1276-3505-1-ND	0,0046	100				DK	100	DK +		0,46			✓	0,0184	0			100	1276-3505-1-ND
	4	2		R14, R15	✓		✓	Resistor	330Ω	0603	10		Samsung	RC1608J331CS	Yageo RC0603JR-07330RL, Yageo AF0603FR-07330RL, Vishay CRCW0603330RFKEA	71-CRCW0603-330-E3	0,008	100	311-330GRCT-ND	0,0036	100				DK	100	DK +		0,36			✓	0,0072	0			100	311-330GRCT-ND
	5	1	1	R3	✓	R3	✓	Resistor	806Ω	0603	10		Yageo	RC0603FR-07806RL	KOA RK73H1JTTD8060F	660-RK73H1JTTD8060F	0,006	100	311-806HRCT-ND	0,0046	100				DK	100	DK +		0,46			✓	0,0046	0,0046			100	311-806HRCT-ND
	6	4	6	R4, R43, R44, R45	✓	R4, R13, R14, R15, R19, R21	✓	Resistor	1K	0603	50		Samsung	RC1608J102CS	Vishay CRCW06031K00FKEA, KOA RK73H1JTTD1001F	660-RK73H1JTTD1001F	0,006	100	1276-5062-1-ND	0,0036	100	RL0603K001-1	0,00119	5000	Schukat	5000	Schukat			5,95	Digikey ist pro Rolle günstiger als Schukat, aber Schukat hat 1% statt 5% Toleranz	✓	0,00476	0,00714
	7		1		✓	R16	✓	Resistor	1.6K	0603	5		Samsung	RC1608J162CS	KOA RK73H1JTTD1601F, Vishay CRCW06031K60FKEA, Yageo RC0603JR-071K6L	660-RK73H1JTTD1601F	0,006	100	1276-5067-1-ND	0,0036	100				DK	100	DK +		0,36			✓	0	0,0036			100	1276-5067-1-ND
	8		3		✓	R10, R11, R16	✓	Resistor	2K	0603	15		Samsung	RC1608J202CS	Vishay CRCW06032K00FKEA, KOA RK73H1JTTD2001F, Yageo RC0603JR-072KL	660-RK73H1JTTD2001F	0,006	100	1276-5069-1-ND	0,0036	100				DK	100	DK +		0,36			✓	0	0,0108			100	1276-5069-1-ND
	9	5		R21, R22, R23, R38, R39	✓		✓	Resistor	2.2K	0603	25		Samsung	RC1608J222CS	KOA RK73H1JTTD2201F, Vishay CRCW06032K20FKEA, Yageo RC0603JR-072K2L	660-RK73H1JTTD2201F	0,006	100	1276-5070-1-ND	0,0036	100	RL0603K002.2-1	0,00119	5000	Schukat	5000	Schukat			5,95		✓	0,00595	0
	10	9	6	R30, R32, R42, R8, R9, R10, R11, R12, R13	✓	R5, R6, R7, R9, R12, R34	✓	Resistor	10K	0603	75	yeah!	Samsung	RC1608J103CS	Yageo RC0603JR-0710KL, Voshay CRCW060310K0FKEA, KOA RK73H1JTTD1002F	660-RK73H1JTTD1002F	0,006	100	1276-5086-1-ND	0,0036	100	RL0603K010-1	0,00119	5000	Schukat	5000	Bestand			5,95		(✓)	0,01071	0,00714
	11	1		R7	✓		✓	Resistor	12K 1%	0603	5		Samsung	RC1608F123CS	Rohm MCR03ERTF1202, KOA RK73H1JTTD1212F, Vishay CRCW060312K1FKEA	660-RK73H1JTTD1212F	0,006	100	1276-4750-1-ND	0,0046	100				DK	100	DK +		0,46			✓	0,0046	0			100	1276-4750-1-ND
	12	1		R16	✓		✓	Resistor	12.1K 1%	0603	5		Samsung	RC1608F1212CS	KOA RK73H1JTTD1212F, Vishay CRCW060312K1FKEA, Stackpole RMCF0603FT12K1	660-RK73H1JTTD1212F	0,006	100	1276-4751-1-ND	0,0046	100				DK	100	DK +		0,46			✓	0,0046	0			100	1276-4751-1-ND
	13	1		R26	✓		✓	Resistor	40.2K	0603	5		Samsung	RC1608F4022CS	Yageo RC0603FR-0740K2L, KOA RK73H1JTTD4022F, Vishay CRCW060340K2FKEB	660-RK73H1JTTD4022F	0,006	100	1276-4800-1-ND	0,0046	100				DK	100	DK +		0,46			✓	0,0046	0			100	1276-4800-1-ND
	14	11		R24, R25, R27, R28, R29, R31, R33, R34, R35, R36, R37	✓		✓	Resistor	100K	0603	55		Samsung	RC1608J104CS	Yageo RC0603JR-07100KL, Vishay CRCW0603100KFKEA, KOA RK73H1JTTD1003F	660-RK73H1JTTD1003F	0,006	100	1276-5110-1-ND	0,0036	100	RL0603K100-1	0,00119	5000	Schukat	5000	Schukat			5,95		✓	0,01309	0
	15	3	1	R1, R46, R47	✓	R1	✓	Resistor	768K	0603	20		Yageo	RC0603FR-07768KL	KOA RK73H1JTTD7683F, Rohm MCR03ERTF7683, Vishay CRCW0603768KFKEA	660-RK73H1JTTD7683F	0,006	100	311-768KHRCT-ND	0,0048	100				DK	100	DK +		0,48			✓	0,0144	0,0048			100	311-768KHRCT-ND
	16	1	1	R2	✓	R2	✓	Resistor	2.4M	0603	10		Samsung	RC1608J245CS	KOA RK73B1JTTD245J, Vishay CRCW06032M40JNEA, Yageo RC0603JR-072M4L	660-RK73B1JTTD245J	0,003	100	1276-5143-1-ND	0,0036	100				Mouser	100	Mouser +	0,3				✓	0,003	0,003	100	660-RK73B1JTTD245J
Capacitors							✓					0	0
	17	1		C55	✓		✓	Capacitor	2.2p	0402	5		Samsung	CL05C2R2CB5NNNC	Johanson 500R07S2R2DV4T	609-500R07S2R2DV4T	0,016	1	1276-1271-1-ND	0,0062	100				DK	100	DK +		0,62			✓	0,0062	0			100	1276-1271-1-ND
	18	2		C68, C69	✓		✓	Capacitor	9p	0402	10		Samsung	CL05C090DB5NNNC	Murata GRM1555C1H9R0CA01D	81-GRM1555C1H9R0CA1D	0,008	100	1276-1617-1-ND	0,0076	100				DK	100	DK +		0,76			✓	0,0152	0			100	1276-1617-1-ND
	19		2			C68, C69	✓	Capacitor	9p	0603	10		Samsung	CL10C090DB8NNNC	TDK C1608C0G1H090C080AA	810-C1608C0G1H090C	0,01	100	1276-2143-1-ND	0,0153	100				Mouser	100	Mouser +	1				✓	0	0,02	100	810-C1608C0G1H090C
	20	1	3	C11	✓	C11, C31, C39	✓	Capacitor	10p 5%	0603	20		Samsung	CL10C100JB8NCNC	Vishay VJ0603A100JXACW1BC	77-VJ0603A100JXACBC	0,032	100	1276-2154-1-ND	0,0036	100				DK	100	DK +		0,36			✓	0,0036	0,0108			100	1276-2154-1-ND
	21	2		C66, C67	✓		✓	Capacitor	12p	0402	10	yeah!	Samsung	CL05C120JB5NNNC	Johanson 500R07S120KV4T	609-500R07S120KV4T	0,016	1	1276-1178-1-ND	0,0047	100				DK	100	Bestand		0,47			(✓)	0,0094	0
	22		6		✓	C1, C2, C22, C23, C66, C67	?	Capacitor	12p 5%	0603	30		Samsung	CL10C120JC8NNNC	Vishay VJ0603A120JXACW1BC	77-VJ0603A120JXACBC	0,032	100	1276-2177-1-ND	0,0091	100				DK	100	DK +		0,91			✓	0	0,0546			100	1276-2177-1-ND
	23		4		✓	C1, C2, C22, C23, C66, C67	?	Capacitor	16p 5%	0603	20		Samsung	CL10C160JB8NNNC	Murata GCM1885C2A160JA16D	81-GCM1885C2A160JA6D	0,02	100	1276-2204-1-ND	0,02450	100				DK	100	DK +		2,45			✓	0	0,098			100	1276-2204-1-ND
	24	4		C2, C22, C23, C65	✓		✓	Capacitor	18p 5%	0603	20	yeah!	Samsung	CL10C180JC8NNNC	Vishay VJ0603A180JXACW1BC	77-VJ0603A180JXACBC	0,032	100	1276-2210-1-ND	0,0072	100				DK	100	Bestand		0,72			(✓)	0,0288	0
	25		2		✓	C45, C48	✓	Capacitor	22p 5%	0603	10		Samsung	CL10C220JB8NCNC	Vishay VJ0603A220JXACW1BC, TDK C1608C0G1H220J080AA	77-VJ0603A220JXACBC	0,032	100	1276-2227-1-ND	0,0036	100				DK	100	DK +		0,36		Ersatzmodell bestellt	✓	0	0,0072			100	1276-2227-1-ND
	26		1		✓	C37	✓	Capacitor	27p 5%	0603	5		Samsung	CL10C270JB8NCNC	Vishay VJ0603A270JXACW1BC	77-VJ0603A270JXACBC	0,032	100	1276-2248-1-ND	0,0036	100				DK	100	DK +		0,36			✓	0	0,0036			100	1276-2248-1-ND
	27		2		✓	C37, C38	✓	Capacitor	47p 5%	0603	10		Samsung	CL10C470JB8NCNC	Vishay VJ0603A470JXACW1BC	77-VJ0603A470JXACBC	0,032	100	1276-2296-1-ND	0,0049	100				DK	100	DK +		0,49			✓	0	0,0098			100	1276-2296-1-ND
	28		1		✓	C44	✓	Capacitor	56p 5%	0603	5		Samsung	CL10C560JB8NNNC	Vishay VJ0603A560JXACW1BC	77-VJ0603A560JXACBC	0,032	100	1276-1197-1-ND	0,0092	100				DK	100	DK +		0,92			✓	0	0,0092			100	1276-1197-1-ND
	29		3		✓	C34, C43, C50	✓	Capacitor	100p 5%	0603	15		Samsung	CL10C101JB8NCNC	Vishay VJ0603A101JXACW1BC	77-VJ0603A101JXACBC	0,032	100	1276-2163-1-ND	0,0036	100				DK	100	DK +		0,36			✓	0	0,0108			100	1276-2163-1-ND
	30		3		✓	C32, C46, C47	✓	Capacitor	220p 5%	0603	15		Samsung	CL10C221JB8NCNC	Vishay VJ0603A221JXBPW1BC	77-VJ0603A221JXBPBC	0,01	100	1276-2234-1-ND	0,0049	100				DK	100	DK +		0,49		Ersatzmodell bestellt	✓	0	0,0147			100	1276-2234-1-ND
	31	1		C28	✓		✓	Capacitor	470p 5%	0603	5		Samsung	CL10C471JB8NCNC	Vishay VJ0603A471JXXCW1BC	77-VJ0603A471JXXCBC	0,018	100	1276-2302-1-ND	0,01210	100				DK	100	DK +		1,21		Ersatzmodell bestellt	✓	0,0121	0			100	1276-2302-1-ND
	32		2		✓	C30, C33	✓	Capacitor	680p 5%	0603	10		Samsung	CL10C681JB8NFNC	Vishay VJ0603Y681JXBCW1BC	77-VJ0603Y681JXBCBC	0,025	100	1276-2329-1-ND	0,01210	100				DK	100	DK +		1,21			✓	0	0,0242			100	1276-2329-1-ND
	33	1	1	C1	✓	C65	✓	Capacitor	1n	0402	10	yeah!	Samsung	CL05B102KB5NCNC	KOA X7R0402HTTP102K	660-X7R0402HTTP102K	0,008	1	1276-1492-1-ND	0,0041	100				DK	100	Bestand		0,41			(✓)	0,0041	0,0041
	34		1		✓	C42	✓	Capacitor	1n 5%	0603	5		Samsung	CL10C102JB8NNNC	Vishay VJ0603Y102JXBCW1BC	77-VJ0603Y102JXBCBC	0,025	100	1276-1091-1-ND	0,01260	100				DK	100	DK +		1,26			✓	0	0,0126			100	1276-1091-1-ND
	35		2		✓	C28, C29	✓	Capacitor	1.2n 5%	0603	10		Samsung	CL10C122JB8NNNC	Murata GRM1885C1E122JA01D	81-GRM1885C1E122JA1D	0,022	100	1276-2184-1-ND	0,0306	100				Mouser	100	Mouser +	2,2				✓	0	0,044	100	81-GRM1885C1E122JA1D
	36		2		✓	C26, C27	✓	Capacitor	1.5n 5%	0603	10		Samsung	CL10C152JB8NNNC	Vishay VJ0603Y152JXAAC	77-VJ0603Y152JXAAC	0,023	100	1276-2203-1-ND	0,0298	100				Mouser	100	Mouser +	2,3				✓	0	0,046	100	77-VJ0603Y152JXAAC
	37	1	1	C72	✓	C72	✓	Capacitor	2.2n	0402	10	yeah!	Samsung	CL05B222KB5NNNC	Vishay VJ0402Y222KXJCW1BC	77-VJ0402Y222KXJCBC	0,026	100	1276-1054-1-ND	0,0052	100				DK	100	Bestand		0,52			(✓)	0,0052	0,0052
	38	3	5	C24, C25, C26	✓	C3, C7, C13, C15, C17	✓	Capacitor	10n		40		Samsung	CL10B103KB8NCNC	Vishay VJ0603Y103KXAAC	77-VJ0603Y103KXAAC	0,024	100	1276-1921-1-ND	0,0036	100	CL10B103KB8NNNC	0,0014	4000	Schukat	4000	Schukat			5,6		✓	0,0042	0,007
	39	1	1	C61	✓	C61	✓	Capacitor	47n	0402	10	yeah!	Samsung	CL05B473KP5NNNC	Vishay VJ0402Y473KXQCW1BC	77-VJ0402Y473KXQCBC	0,046	100	1276-1573-1-ND	0,0052	100				Mouser	100	Bestand	4,6				(✓)	0,046	0,046
	40	3		C62, C63, C64	✓		✓	Capacitor	100n	0402	15	yeah!	Samsung	CL05A104KP5NNNC	Vishay VJ0402G104MXQPW1BC	77-VJ0402G104MXQPBC	0,046	100	1276-1022-1-ND	0,0044	100				DK	100	Bestand		0,44			(✓)	0,0132	0
	41	34	11	C3, C4, C5, C6, C7, C12, C13, C14, C15, C16, C17, C18. C19, C20, C21, C30, C31, C32, C33, C34, C35, C36, C37. C38, C39, C43, C45, C47, C49, C54, C58, C70, C74, C75	✓	C5, C19, C20, C21, C24, C35, C36, C41, C62, C63, C64	✓	Capacitor	100n	0603	225		Samsung	CL10B104KO8NNNC	Vishay VJ0603Y104JXJPW1BC	77-VJ0603Y104JXJPBC	0,015	100	1276-1005-1-ND	0,0068	100	CL10B104KO8NNNC	0,0018	4000	Schukat	4000	Schukat			7,2		✓	0,0612	0,0198
	42	9	2	C27, C52, C53, C56, C76, C77, C78, C79, C80	✓	C76, C77	✓	Capacitor	1u	0603	55	yeah!	Samsung	CL10B105KP8NNNC	AVX 0603YD105KAT2A	581-0603YD105K	0,026	100	1276-1946-1-ND	0,0149	100	CL10B105KO8NNNC	0,0053	4000	Schukat	4000	Bestand			21,2		(✓)	0,0477	0,0106
	43		5		✓	C4, C12, C14, C16, C18	✓	Capacitor	2.2u	0603	25		Samsung	CL10B225KP8NNNC	TDK C1608X5R0J225K080AB, Taiyo Yuden JMK107BJ225KAHT	810-C1608X5R0J225K	0.03	100	1276-1134-1-ND	0,0434	100				Mouser	100	Mouser +	3				✓	0	0,15	100	810-C1608X5R0J225K
	44	3	4	C8, C9, C10	✓	C6, C8, C9, C10	✓	Capacitor	4.7u	0603	35	yeah!	Samsung	CL10B475KQ8NQNC	Murata GRM188R60J475ME19D	81-GRM188R60J475ME9D	0.025	100	1276-2087-1-ND	0.027	100				Mouser	100	Bestand	2,5				(✓)	0,075	0,1
	45	5	1	C29, C42, C44, C46, C48	✓	C25	✓	Capacitor	10u	0603	30	yeah!	Samsung	CL10A106MQ8NNNC	AVX 06036D106MAT2A	581-06036D106MAT2A	0.0616	50	1276-1119-1-ND	0,102	10				DK	50	Bestand		5,1			(✓)	0,51	0,102
	46	2		C40, C41	✓		✓	Capacitor	22u 6.3V	0603	10		Samsung	CL10A226MQ8NRNC	Murata GRM188R60J226MEA0D, TDK C1608X5R0J226M080AC	810-C1608X5R0J226M	0,163	10	1276-1193-1-ND	0.267	10				Mouser	20	Mouser +	3,26				✓	0,326	0	20	810-C1608X5R0J226M
	47	2		C57, C59	✓		✓	Capacitor	22u 10V	0805	10		Samsung	CL21A226MPQNNNE	TDK C2012X5R1A226M125AB	810-C2012X5R1A226M-3	0.221	10	1276-2910-1-ND	0.275	10				Mouser	20	Mouser +	4,42				✓	0,442	0	20	810-C2012X5R1A226M-3
	48	2		C50, C51	✓		✓	Capacitor	47u 6.3V	0805	10		Samsung	CL21A476MQCLRNC	Taiyo Yuden JMK212BJ476MG-T	963-JMK212BJ476MG-T	0.59	10	1276-2420-1-ND	0.4148	25				DK	25	DK +		10,37			✓	0,8296	0			25	1276-2420-1-ND
	49	1		C60	✓		✓	Capacitor	150u 10V	1210_POL	5		AVX	TLNT157M010R1500	AVX TLJB157M010R0500	581-TLNT157M010R	1,69	1	478-3349-1-ND	1.668	10				DK	10	DK +		16,68			✓	1,668	0			10	478-3349-1-ND
Inductors							0	0
	50	1		L5	✓		✓	Inductor	2.2n	0402	5		Taiyo Yuden	HK10052N2S-T	Taiyo Yuden HK10052N2S-T, Panasonic ELJ-RF2N2ZFB, TDK MLG1005S2N2S	963-HK10052N2S-T	0.036	10	587-1503-1-ND	0.038	10				Mouser	10	Mouser +	0,36				✓	0,036	0	10	963-HK10052N2S-T
	51		1		✓	L2	✓	Inductor	150n 150mA	0603	5		Taiyo Yuden	LK1608R15K-T		963-LK1608R15K-T	0.101	10	587-1559-1-ND	0.065	10				DK	10	DK +		0,65			✓	0	0,065			10	587-1559-1-ND
	52		1		✓	L3	✓	Inductor	330n 150mA	0603	5		Taiyo Yuden	HK1608R33J-T	Bourns CS160808-R33K	963-HK1608R33J-T	0.063	10	587-1563-1-ND	0.065	10				Mouser	10	Mouser +	0,63				✓	0	0,063	10	963-HK1608R33J-T
	53		2		✓	L5, L6	✓	Inductor	560n 100mA	0603	10		TDK	MLF1608DR56M		810-MLF1608DR56M	0,09	10	445-6242-1-ND	0,115	10				Mouser	20	Mouser +	1,8				✓	0	0,18	20	810-MLF1608DR56M
	54	1		L7	✓		✓	Inductor	2.2u 2.2Arms, 3A sat	40x40	5		Laird	TYS40302R2N-10	Bourns SRN4018-2R2M, Taiyo Yuden NRS4018T2R2MDGJ	963-NRS4018T2R2MDGJ	0.258	10	240-2697-1-ND	0.328	10				Mouser	10	Mouser +	2,58				✓	0,258	0	10	963-NRS4018T2R2MDGJ
	55	1	1	L1	✓	L1	✓	Inductor	10u 1A	40x40	10	4	Taiyo Yuden	NRS4018T100MDGJ		963-NRS4018T100MDGJ	0.258	10	587-2886-1-ND	0.273	10				Mouser	20	Mouser +	5,16				✓	0,258	0,258	20	963-NRS4018T100MDGJ
Diodes							0	0
	56	5		D1, D2, D3, D4, D5	✓		✓	Diode	2A 30V Schottky	SOD123/ SOD123FL	25		ON Semi	MBR230LSFT1	Comchip CDBMT240-HF	863-MBR230LSFT1G	0.096	100	MBR230LSFT1GOSCT-ND	0.207	25				DK	30	DK +		6,21		Ersatzmodell bestellt	✓	1,035	0			30	MBR230LSFT1GOSCT-ND
LEDs							0	0
	57	4	4	LED1, LED2, LED3, LED4	✓	LED1, LED2, LED3, LED4	✓	LED	any color, 100mcd min	0603_POL	40		Vishay	VLMY1300-GS08 (yellow)	Osram LS Q976-NR-1	78-VLMY1300-GS08	0.061	10	475-2512-1-ND	0,072	10				Mouser	60	Bestand	3,66				(✓)	0,244	0,244	60	78-VLMY1300-GS08
ICs							0	0
	58	1		IC1	✓		✓	IC	LAN8720A	QFN24-0.5	5		SMSC/Microchip	LAN8720A/ LAN8720AI		886-LAN8720A-CP	0,944	1	LAN8720A-CP-CT-ND	0,96	1				Mouser	6	Mouser +	5,664				✓	0,944	0	6	886-LAN8720A-CP
	59	1		IC2	✓		✓	IC	TLV320AIC3100	QFN32-0.5	5		TI	TLV320AIC3100IRHBR/T		595-V320AIC3100IRHBT	4,54	1	296-25494-1-ND	4,01	1				DK	6	DK +		24,06			✓	4,01	0			6	296-25494-1-ND
	60	1		IC3	✓		✓	IC	TPS2500	SON10-0.5	5		TI	TPS2500DRCT		595-TPS2500DRCT	2,82	1	296-32462-1-ND	2,88	1				Mouser	6	Mouser +	16,92				✓	2,82	0	6	595-TPS2500DRCT
	61	5	2	IC4, IC5, IC6, IC7, IC8	✓	IC4, IC5	✓	IC	AAT4280A	SC70JW-8	35		Skyworks	AAT4280A		873-AAT4280AIJS-2-T1	0,136	1	863-1480-1-ND	0,21	1				Mouser	60	Mouser +	8,16				✓	0,68	0,272	60	873-AAT4280AIJS-2-T1
	62	1		IC9	✓			IC	FXMA108	DFN20	5		Fairchild	FXMA108		512-FXMA108BQX	1.18	1	FXMA108BQXFSCT-ND	1,21	1				Mouser	6	Mouser +	7,08				✓	1,18	0	6	512-FXMA108BQX
	63	1		MCU	✓			IC	NXP1837	QFP144-0.5	5		NXP	LPC1837JBD144E		771-LPC1837JBD144E	10,02	1	LPC1837JBD144E-ND	8,37	60				Mouser	4	Mouser +	40,08				✓	10,02	0	4	771-LPC1837JBD144E
	64	1	1	MCU1	✓	NFR51822	✓	IC	NRF51822	QFN48-0.4	10	23 (alt)	Nordic Semi	NRF51822QFAA		949-NRF51822-QFAA-R7	3,30	10					Rutronik	15					TODO: Bei Rutronik bestellen		0	0
	65		1			PN532	✓	IC	PN532	QFN40	5		NXP	PN5321A3HN/C106;55		771-PN5321A3HNC106	8,27	1	568-8600-ND	8,22	1				DK	3	DK +		24,66			✓	0	8,22			3	568-8600-ND
	66	1	1	PWR1	✓	PWR	✓	IC	LTC4080	DFN10	10	4	Linear	LTC4080	LTC4081				LTC4081EDD#PBF-ND	3,2	1				DK	8	DK +		25,6			✓	3,2	3,2			8	LTC4081EDD#PBF-ND
	67		1		✓	TRF	✓	IC	TRF7970A	QFN32-0.5	5		TI	TRF7970A		595-TRF7970ARHBR	5,58	1	296-29355-1-ND	5,65	1				Mouser	3	Mouser +	16,74			TODO: Samples bestellen	✓	0	5,58	3	595-TRF7970ARHBR
Modules							0	0
	68	1		WIFI	✓		✓	Module	CC3000		5		TI	CC3000MOD		595-CC3000MOD	17,57	1	296-35512-1-ND	18,01	1				Mouser	2	Mouser +	35,14				✓	17,57	0	2	595-CC3000MOD
Clocks							0	0
	69	2	1	X1, X3	✓	X3	✓	Crystal	32.768KHz 12.5pF	1206	15		Abracon	ABS07	TXC 9HT10-32.768KAZF-T, Citizen CM315D32768DZFT	717-9HT10-32.768KAZF	0,619	10	300-8814-1-ND	0,768	10				Mouser	20	Mouser +	12,38				✓	1,238	0,619	20	717-9HT10-32.768KAZF
	70	1		X2	✓		✓	Crystal	12MHz 10pF 40ppm	3.2 x 2.5	5	yeah!	AVX	CX3225GB12000P0HPQCC	ABM8G-12.000MHZ-4Y-T3	581-CX3225GB12PHPQCC	0,704	1	535-10901-1-ND	0,519	10				DK	10	Bestand		5,19			(✓)	0,519	0
	71	1	1	X5	✓	Y2	✓	Crystal	16MHz 8pF 40ppm	2.5 x 2.0	10	yeah!	AVX	CX2520DB16000D0GEJCC		581-CX2520DB16DGEJCC	1,17	1	1253-1122-1-ND	0,981	10				DK	10	Bestand		9,81			(✓)	0,981	0,981
	72		2			X_NXP, XTRF	✓	Crystal	27.12MHz 10pF 20ppm	5 x 3.2	10		TXC	7B-27.120MEEQ-T					887-1309-1-ND	0,769	10				DK	20	DK +		15,38		Tim: Checke bitte nochmal die Specs	✓	0	1,538			20	887-1309-1-ND
	73	1		X4	✓		✓	Oscillator	50MHz	2.5 x 2.0	5		SiLabs	501AAA50M0000DAG	SITime SiT8103AI-13-33E-50.00000X	788-8103I-333E50X	1,44	1	336-2981-ND	0,8	1				DK	10	DK +		8			✓	0,8	0			10	336-2981-ND
RF							0	0
	74	2	1	ANT1, ANT2	✓	ANT2	✓	Antenna	2.4GHz	1206	15	yeah!	Abracon	AMCA31-2R450G-S1F		815-CA312R450GS1FT	0,208	10	535-12386-1-ND	0,138	10				DK	20	Bestand		2,76			(✓)	0,276	0,138
	75	1	1	BAL1	✓	BAL	✓	Balun	for NRF51822	WLCSP5	10		ST	BALF-NRF01D3	BAL-NRF01D3 (worse)	511-BAL-NRF01D3	0.495	10	497-13637-1-ND	0.585	10				Mouser	10	Mouser +	4,95			Zus. Rutronik	✓	0,495	0,495	10	511-BAL-NRF01D3
Mechanical							0	0
	76	2		!PGM, RESET	✓		✓	Button	CK-KMR2		10	yeah!	CK	KMR2xx		611-KMR211G-LFS	0,431	1	CKN10272CT-ND	0,48	10				Mouser	20	Bestand	8,62				(✓)	0,862	0
	77	1		5VDC_IN	✓		✓	Connector	Barrel 5.5/2.1 2A		5		CUI	PJ 102AH					CP-102AH-ND	0,94	1				DK	6	DK +		5,64			✓	0,94	0			6	CP-102AH-ND
	78	1	1	BATT	✓	BATT	✓	Connector	2mm LiPo/Li-Ion		10		JST	PH-H					455-1749-1-ND	0,414	10				DK	15	DK +		6,21			✓	0,414	0,414			15	455-1749-1-ND
	79	1		ETH	✓		✓	Connector	RJ45-Mag-LEDs		5		WIZnet	RB1-125BAG1A		950-RB1-125BAG1A	2,18	1	1278-1011-ND	2,16	1				DK	10	DK +		21,6			✓	2,16	0			10	1278-1011-ND
	80	1		HEADPHONE	✓		✓	Connector	3.5mm stereo		5		CUI	SJ 3523	Switchcraft 35RASMT2BHNTRX	502-35RASMT2BHNTRX	0,528	1	CP-3523SJCT-ND	1,06	1				Mouser	10	Mouser +	5,28				✓	0,528	0	10	502-35RASMT2BHNTRX
	81	1		SD_CARD	✓		✓	Connector	SD card holder		5		Amphenol	101_00313		523-101-00313-68-02	1,53	1					Mouser	10	Mouser +	15,3				✓	1,53	0	10	523-101-00313-68-02
	82	1	1	USB1	✓	USB	✓	Connector	Micro USB-B		10	yeah!	FCI	10104110-0001LF		649-10104110-0001LF	0,431	10					Mouser	20	Bestand	8,62				(✓)	0,431	0,431
	83	1		USB0	?		✓	Connector	Micro USB-AB		5	yeah!	FCI	10104111-0001LF		649-10104111-0001LF	0,431	10					Mouser	10	Bestand	4,31				(✓)	0,431	0

				ARM DEBUGs					SUM				227,014	206,92	57,8			58,08181	23,55648

							#DK	36
							#Mouser	23
							#Schukat	5

## BOM clean
	BOM #	# Sparrow	Parts sparrow	Type	Value	Shape	Manuf	Model	Alt	Mouser #	DK #

Resistors
	1	4	R5, R6, R40, R41	Resistor	33Ω 1%	0603	Samsung	RC1608F330CS	Vishay CRCW060333R0FKEA, Rohm MCR03ERTF33R0	71-CRCW0603-33-E3	1276-4524-1-ND
	2	4	R17, R18, R19, R20	Resistor	49.9Ω 1%	0603	Samsung	RC1608F49R9CS	Vishay CRCW060349R9FKEA	71-CRCW0603-49.9-E3	1276-3505-1-ND
	3	2	R14, R15	Resistor	330Ω	0603	Samsung	RC1608J331CS	Yageo RC0603JR-07330RL, Yageo AF0603FR-07330RL, Vishay CRCW0603330RFKEA	71-CRCW0603-330-E3	311-330GRCT-ND
	4	1	R3	Resistor	806Ω	0603	Yageo	RC0603FR-07806RL	KOA RK73H1JTTD8060F	660-RK73H1JTTD8060F	311-806HRCT-ND
	5	4	R4, R43, R44, R45	Resistor	1K	0603	Samsung	RC1608J102CS	Vishay CRCW06031K00FKEA, KOA RK73H1JTTD1001F	660-RK73H1JTTD1001F	1276-5062-1-ND
	6	5	R21, R22, R23, R38, R39	Resistor	2.2K	0603	Samsung	RC1608J222CS	KOA RK73H1JTTD2201F, Vishay CRCW06032K20FKEA, Yageo RC0603JR-072K2L	660-RK73H1JTTD2201F	1276-5070-1-ND
	7	9	R30, R32, R42, R8, R9, R10, R11, R12, R13	Resistor	10K	0603	Samsung	RC1608J103CS	Yageo RC0603JR-0710KL, Voshay CRCW060310K0FKEA, KOA RK73H1JTTD1002F	660-RK73H1JTTD1002F	1276-5086-1-ND
	8	1	R7	Resistor	12K 1%	0603	Samsung	RC1608F123CS	Rohm MCR03ERTF1202, KOA RK73H1JTTD1212F, Vishay CRCW060312K1FKEA	660-RK73H1JTTD1212F	1276-4750-1-ND
	9	1	R16	Resistor	12.1K 1%	0603	Samsung	RC1608F1212CS	KOA RK73H1JTTD1212F, Vishay CRCW060312K1FKEA, Stackpole RMCF0603FT12K1	660-RK73H1JTTD1212F	1276-4751-1-ND
	10	1	R26	Resistor	40.2K	0603	Samsung	RC1608F4022CS	Yageo RC0603FR-0740K2L, KOA RK73H1JTTD4022F, Vishay CRCW060340K2FKEB	660-RK73H1JTTD4022F	1276-4800-1-ND
	11	11	R24, R25, R27, R28, R29, R31, R33, R34, R35, R36, R37	Resistor	100K	0603	Samsung	RC1608J104CS	Yageo RC0603JR-07100KL, Vishay CRCW0603100KFKEA, KOA RK73H1JTTD1003F	660-RK73H1JTTD1003F	1276-5110-1-ND
	12	3	R1, R46, R47	Resistor	768K	0603	Yageo	RC0603FR-07768KL	KOA RK73H1JTTD7683F, Rohm MCR03ERTF7683, Vishay CRCW0603768KFKEA	660-RK73H1JTTD7683F	311-768KHRCT-ND
	13	1	R2	Resistor	2.4M	0603	Samsung	RC1608J245CS	KOA RK73B1JTTD245J, Vishay CRCW06032M40JNEA, Yageo RC0603JR-072M4L	660-RK73B1JTTD245J	1276-5143-1-ND
Capacitors
	14	1	C55	Capacitor	2.2p	0402	Samsung	CL05C2R2CB5NNNC	Johanson 500R07S2R2DV4T	609-500R07S2R2DV4T	1276-1271-1-ND
	15	2	C68, C69	Capacitor	9p	0402	Samsung	CL05C090DB5NNNC	Murata GRM1555C1H9R0CA01D	81-GRM1555C1H9R0CA1D	1276-1617-1-ND
	16			Capacitor	9p	0603	Samsung	CL10C090DB8NNNC	TDK C1608C0G1H090C080AA	810-C1608C0G1H090C	1276-2143-1-ND
	17	1	C11	Capacitor	10p 5%	0603	Samsung	CL10C100JB8NCNC	Vishay VJ0603A100JXACW1BC	77-VJ0603A100JXACBC	1276-2154-1-ND
	18	2	C66, C67	Capacitor	12p	0402	Samsung	CL05C120JB5NNNC	Johanson 500R07S120KV4T	609-500R07S120KV4T	1276-1178-1-ND
	19	4	C2, C22, C23, C65	Capacitor	18p 5%	0603	Samsung	CL10C180JC8NNNC	Vishay VJ0603A180JXACW1BC	77-VJ0603A180JXACBC	1276-2210-1-ND
	20	1	C28	Capacitor	470p 5%	0603	Samsung	CL10C471JB8NCNC	Vishay VJ0603A471JXXCW1BC	77-VJ0603A471JXXCBC	1276-2302-1-ND
	21	1	C1	Capacitor	1n	0402	Samsung	CL05B102KB5NCNC	KOA X7R0402HTTP102K	660-X7R0402HTTP102K	1276-1492-1-ND
	22	1	C72	Capacitor	2.2n	0402	Samsung	CL05B222KB5NNNC	Vishay VJ0402Y222KXJCW1BC	77-VJ0402Y222KXJCBC	1276-1054-1-ND
	23	3	C24, C25, C26	Capacitor	10n		Samsung	CL10B103KB8NCNC	Vishay VJ0603Y103KXAAC	77-VJ0603Y103KXAAC	1276-1921-1-ND
	24	1	C61	Capacitor	47n	0402	Samsung	CL05B473KP5NNNC	Vishay VJ0402Y473KXQCW1BC	77-VJ0402Y473KXQCBC	1276-1573-1-ND
	25	3	C62, C63, C64	Capacitor	100n	0402	Samsung	CL05A104KP5NNNC	Vishay VJ0402G104MXQPW1BC	77-VJ0402G104MXQPBC	1276-1022-1-ND
	26	34	C3, C4, C5, C6, C7, C12, C13, C14, C15, C16, C17, C18. C19, C20, C21, C30, C31, C32, C33, C34, C35, C36, C37. C38, C39, C43, C45, C47, C49, C54, C58, C70, C74, C75	Capacitor	100n	0603	Samsung	CL10B104KO8NNNC	Vishay VJ0603Y104JXJPW1BC	77-VJ0603Y104JXJPBC	1276-1005-1-ND
	27	9	C27, C52, C53, C56, C76, C77, C78, C79, C80	Capacitor	1u	0603	Samsung	CL10B105KP8NNNC	AVX 0603YD105KAT2A	581-0603YD105K	1276-1946-1-ND
	28	3	C8, C9, C10	Capacitor	4.7u	0603	Samsung	CL10B475KQ8NQNC	Murata GRM188R60J475ME19D	81-GRM188R60J475ME9D	1276-2087-1-ND
	29	5	C29, C42, C44, C46, C48	Capacitor	10u	0603	Samsung	CL10A106MQ8NNNC	AVX 06036D106MAT2A	581-06036D106MAT2A	1276-1119-1-ND
	30	2	C40, C41	Capacitor	22u 6.3V	0603	Samsung	CL10A226MQ8NRNC	Murata GRM188R60J226MEA0D, TDK C1608X5R0J226M080AC	810-C1608X5R0J226M	1276-1193-1-ND
	31	2	C57, C59	Capacitor	22u 10V	0805	Samsung	CL21A226MPQNNNE	TDK C2012X5R1A226M125AB	810-C2012X5R1A226M-3	1276-2910-1-ND
	32	2	C50, C51	Capacitor	47u 6.3V	0805	Samsung	CL21A476MQCLRNC	Taiyo Yuden JMK212BJ476MG-T	963-JMK212BJ476MG-T	1276-2420-1-ND
	33	1	C60	Capacitor	150u 10V	1210_POL	AVX	TLNT157M010R1500	AVX TLJB157M010R0500	581-TLNT157M010R	478-3349-1-ND
Inductors
	34	1	L5	Inductor	2.2n	0402	Taiyo Yuden	HK10052N2S-T	Taiyo Yuden HK10052N2S-T, Panasonic ELJ-RF2N2ZFB, TDK MLG1005S2N2S	963-HK10052N2S-T	587-1503-1-ND
	35	1	L7	Inductor	2.2u 2.2Arms, 3A sat	40x40	Laird	TYS40302R2N-10	Bourns SRN4018-2R2M, Taiyo Yuden NRS4018T2R2MDGJ	963-NRS4018T2R2MDGJ	240-2697-1-ND
	36	1	L1	Inductor	10u 1A	40x40	Taiyo Yuden	NRS4018T100MDGJ		963-NRS4018T100MDGJ	587-2886-1-ND
Diodes
	37	5	D1, D2, D3, D4, D5	Diode	2A 30V Schottky	SOD123/ SOD123FL	ON Semi	MBR230LSFT1	Comchip CDBMT240-HF	863-MBR230LSFT1G	MBR230LSFT1GOSCT-ND
LEDs
	38	4	LED1, LED2, LED3, LED4	LED	any color, 100mcd min	0603_POL	Vishay	VLMY1300-GS08 (yellow)	Osram LS Q976-NR-1	78-VLMY1300-GS08	475-2512-1-ND
ICs
	39	1	IC1	IC	LAN8720A	QFN24-0.5	SMSC/Microchip	LAN8720A/ LAN8720AI		886-LAN8720A-CP	LAN8720A-CP-CT-ND
	40	1	IC2	IC	TLV320AIC3100	QFN32-0.5	TI	TLV320AIC3100IRHBR/T		595-V320AIC3100IRHBT	296-25494-1-ND
	41	1	IC3	IC	TPS2500	SON10-0.5	TI	TPS2500DRCT		595-TPS2500DRCT	296-32462-1-ND
	42	5	IC4, IC5, IC6, IC7, IC8	IC	AAT4280A	SC70JW-8	Skyworks	AAT4280A		873-AAT4280AIJS-2-T1	863-1480-1-ND
	43	1	IC9	IC	FXMA108	DFN20	Fairchild	FXMA108		512-FXMA108BQX	FXMA108BQXFSCT-ND
	44	1	MCU	IC	NXP1837	QFP144-0.5	NXP	LPC1837JBD144E		771-LPC1837JBD144E	LPC1837JBD144E-ND
	45	1	MCU1	IC	NRF51822	QFN48-0.4	Nordic Semi	NRF51822QFAA		949-NRF51822-QFAA-R7
	46			IC	PN532	QFN40	NXP	PN5321A3HN/C106;55		771-PN5321A3HNC106	568-8600-ND
	47	1	PWR1	IC	LTC4080	DFN10	Linear	LTC4080	LTC4081		LTC4081EDD#PBF-ND
Modules
	48	1	WIFI	Module	CC3000		TI	CC3000MOD		595-CC3000MOD	296-35512-1-ND
Clocks
	49	2	X1, X3	Crystal	32.768KHz 12.5pF	1206	Abracon	ABS07	TXC 9HT10-32.768KAZF-T, Citizen CM315D32768DZFT	717-9HT10-32.768KAZF	300-8814-1-ND
	50	1	X2	Crystal	12MHz 10pF 40ppm	3.2 x 2.5	AVX	CX3225GB12000P0HPQCC	ABM8G-12.000MHZ-4Y-T3	581-CX3225GB12PHPQCC	535-10901-1-ND
	51	1	X5	Crystal	16MHz 8pF 40ppm	2.5 x 2.0	AVX	CX2520DB16000D0GEJCC		581-CX2520DB16DGEJCC	1253-1122-1-ND
	52			Crystal	27.12MHz 10pF 20ppm	5 x 3.2	TXC	7B-27.120MEEQ-T			887-1309-1-ND
	53	1	X4	Oscillator	50MHz	2.5 x 2.0	SiLabs	501AAA50M0000DAG	SITime SiT8103AI-13-33E-50.00000X	788-8103I-333E50X	336-2981-ND
RF
	54	2	ANT1, ANT2	Antenna	2.4GHz	1206	Abracon	AMCA31-2R450G-S1F		815-CA312R450GS1FT	535-12386-1-ND
	55	1	BAL1	Balun	for NRF51822	WLCSP5	ST	BALF-NRF01D3	BAL-NRF01D3 (worse)	511-BAL-NRF01D3	497-13637-1-ND
Mechanical
	56	2	!PGM, RESET	Button	CK-KMR2		CK	KMR2xx		611-KMR211G-LFS	CKN10272CT-ND
	57	1	5VDC_IN	Connector	Barrel 5.5/2.1 2A		CUI	PJ 102AH			CP-102AH-ND
	58	1	BATT	Connector	2mm LiPo/Li-Ion		JST	PH-H			455-1749-1-ND
	59	1	ETH	Connector	RJ45-Mag-LEDs		WIZnet	RB1-125BAG1A		950-RB1-125BAG1A	1278-1011-ND
	60	1	HEADPHONE	Connector	3.5mm stereo		CUI	SJ 3523	Switchcraft 35RASMT2BHNTRX	502-35RASMT2BHNTRX	CP-3523SJCT-ND
	61	1	SD_CARD	Connector	SD card holder		Amphenol	101_00313		523-101-00313-68-02
	62	1	USB1	Connector	Micro USB-B		FCI	10104110-0001LF		649-10104110-0001LF
	63	1	USB0	Connector	Micro USB-AB		FCI	10104111-0001LF		649-10104111-0001LF

			ARM DEBUGs