## Tabelle1
Order Master |  | 5
Order NFC |  | 5
Category | BOM # | # Sparrow | # NFC | Parts sparrow | check | Parts NFC | check | Type | Value | Shape | # needed | # have | Manuf | Model | Alt | Mouser # | Mouser € | Mouser @ | DK # | DK € | DK @ | Schukat # | Schukat € | Schukat @ | Order source | Order # | Ordered | Mouser € | DK € | Schukat € | Remarks | Received | € per sparrow |  | Mouser order table | Mouser order table | DK order table | DK order table
Resistors
| 1 |  | 2 |  | ✓ | R17,R18 | ✓ | Resistor | 1.5Ω | 0603 | 10 |  | Samsung | RC1608J1R5CS | KOA RK73H1JTTD1R50F, Yageo RC0603JR-071R5L | 660-RK73H1JTTD1R50F | 0,006 | 100 | 1276-4994-1-ND | 0,0036 | 100 |  |  |  | DK | 100 | DK + |  | 0,36 |  |  | ✓ | 0 | 0,0072 |  |  | 100 | 1276-4994-1-ND
| 2 | 4 |  | R5, R6, R40, R41 | ✓ |  | ✓ | Resistor | 33Ω 1% | 0603 | 20 | yeah! | Samsung | RC1608F330CS | Vishay CRCW060333R0FKEA, Rohm MCR03ERTF33R0 | 71-CRCW0603-33-E3 | 0,008 | 100 | 1276-4524-1-ND | 0,0046 | 100 |  |  |  | DK | 100 | Bestand |  | 0,46 |  |  | (✓) | 0,0184 | 0
| 3 | 4 |  | R17, R18, R19, R20 | ✓ |  | ✓ | Resistor | 49.9Ω 1% | 0603 | 20 |  | Samsung | RC1608F49R9CS | Vishay CRCW060349R9FKEA | 71-CRCW0603-49.9-E3 | 0,008 | 100 | 1276-3505-1-ND | 0,0046 | 100 |  |  |  | DK | 100 | DK + |  | 0,46 |  |  | ✓ | 0,0184 | 0 |  |  | 100 | 1276-3505-1-ND
| 4 | 2 |  | R14, R15 | ✓ |  | ✓ | Resistor | 330Ω | 0603 | 10 |  | Samsung | RC1608J331CS | Yageo RC0603JR-07330RL, Yageo AF0603FR-07330RL, Vishay CRCW0603330RFKEA | 71-CRCW0603-330-E3 | 0,008 | 100 | 311-330GRCT-ND | 0,0036 | 100 |  |  |  | DK | 100 | DK + |  | 0,36 |  |  | ✓ | 0,0072 | 0 |  |  | 100 | 311-330GRCT-ND
| 5 | 1 | 1 | R3 | ✓ | R3 | ✓ | Resistor | 806Ω | 0603 | 10 |  | Yageo | RC0603FR-07806RL | KOA RK73H1JTTD8060F | 660-RK73H1JTTD8060F | 0,006 | 100 | 311-806HRCT-ND | 0,0046 | 100 |  |  |  | DK | 100 | DK + |  | 0,46 |  |  | ✓ | 0,0046 | 0,0046 |  |  | 100 | 311-806HRCT-ND
| 6 | 4 | 6 | R4, R43, R44, R45 | ✓ | R4, R13, R14, R15, R19, R21 | ✓ | Resistor | 1K | 0603 | 50 |  | Samsung | RC1608J102CS | Vishay CRCW06031K00FKEA, KOA RK73H1JTTD1001F | 660-RK73H1JTTD1001F | 0,006 | 100 | 1276-5062-1-ND | 0,0036 | 100 | RL0603K001-1 | 0,00119 | 5000 | Schukat | 5000 | Schukat |  |  | 5,95 | Digikey ist pro Rolle günstiger als Schukat, aber Schukat hat 1% statt 5% Toleranz | ✓ | 0,00476 | 0,00714
| 7 |  | 1 |  | ✓ | R16 | ✓ | Resistor | 1.6K | 0603 | 5 |  | Samsung | RC1608J162CS | KOA RK73H1JTTD1601F, Vishay CRCW06031K60FKEA, Yageo RC0603JR-071K6L | 660-RK73H1JTTD1601F | 0,006 | 100 | 1276-5067-1-ND | 0,0036 | 100 |  |  |  | DK | 100 | DK + |  | 0,36 |  |  | ✓ | 0 | 0,0036 |  |  | 100 | 1276-5067-1-ND
| 8 |  | 3 |  | ✓ | R10, R11, R16 | ✓ | Resistor | 2K | 0603 | 15 |  | Samsung | RC1608J202CS | Vishay CRCW06032K00FKEA, KOA RK73H1JTTD2001F, Yageo RC0603JR-072KL | 660-RK73H1JTTD2001F | 0,006 | 100 | 1276-5069-1-ND | 0,0036 | 100 |  |  |  | DK | 100 | DK + |  | 0,36 |  |  | ✓ | 0 | 0,0108 |  |  | 100 | 1276-5069-1-ND
| 9 | 5 |  | R21, R22, R23, R38, R39 | ✓ |  | ✓ | Resistor | 2.2K | 0603 | 25 |  | Samsung | RC1608J222CS | KOA RK73H1JTTD2201F, Vishay CRCW06032K20FKEA, Yageo RC0603JR-072K2L | 660-RK73H1JTTD2201F | 0,006 | 100 | 1276-5070-1-ND | 0,0036 | 100 | RL0603K002.2-1 | 0,00119 | 5000 | Schukat | 5000 | Schukat |  |  | 5,95 |  | ✓ | 0,00595 | 0
| 10 | 9 | 6 | R30, R32, R42, R8, R9, R10, R11, R12, R13 | ✓ | R5, R6, R7, R9, R12, R34 | ✓ | Resistor | 10K | 0603 | 75 | yeah! | Samsung | RC1608J103CS | Yageo RC0603JR-0710KL, Voshay CRCW060310K0FKEA, KOA RK73H1JTTD1002F | 660-RK73H1JTTD1002F | 0,006 | 100 | 1276-5086-1-ND | 0,0036 | 100 | RL0603K010-1 | 0,00119 | 5000 | Schukat | 5000 | Bestand |  |  | 5,95 |  | (✓) | 0,01071 | 0,00714
| 11 | 1 |  | R7 | ✓ |  | ✓ | Resistor | 12K 1% | 0603 | 5 |  | Samsung | RC1608F123CS | Rohm MCR03ERTF1202, KOA RK73H1JTTD1212F, Vishay CRCW060312K1FKEA | 660-RK73H1JTTD1212F | 0,006 | 100 | 1276-4750-1-ND | 0,0046 | 100 |  |  |  | DK | 100 | DK + |  | 0,46 |  |  | ✓ | 0,0046 | 0 |  |  | 100 | 1276-4750-1-ND
| 12 | 1 |  | R16 | ✓ |  | ✓ | Resistor | 12.1K 1% | 0603 | 5 |  | Samsung | RC1608F1212CS | KOA RK73H1JTTD1212F, Vishay CRCW060312K1FKEA, Stackpole RMCF0603FT12K1 | 660-RK73H1JTTD1212F | 0,006 | 100 | 1276-4751-1-ND | 0,0046 | 100 |  |  |  | DK | 100 | DK + |  | 0,46 |  |  | ✓ | 0,0046 | 0 |  |  | 100 | 1276-4751-1-ND
| 13 | 1 |  | R26 | ✓ |  | ✓ | Resistor | 40.2K | 0603 | 5 |  | Samsung | RC1608F4022CS | Yageo RC0603FR-0740K2L, KOA RK73H1JTTD4022F, Vishay CRCW060340K2FKEB | 660-RK73H1JTTD4022F | 0,006 | 100 | 1276-4800-1-ND | 0,0046 | 100 |  |  |  | DK | 100 | DK + |  | 0,46 |  |  | ✓ | 0,0046 | 0 |  |  | 100 | 1276-4800-1-ND
| 14 | 11 |  | R24, R25, R27, R28, R29, R31, R33, R34, R35, R36, R37 | ✓ |  | ✓ | Resistor | 100K | 0603 | 55 |  | Samsung | RC1608J104CS | Yageo RC0603JR-07100KL, Vishay CRCW0603100KFKEA, KOA RK73H1JTTD1003F | 660-RK73H1JTTD1003F | 0,006 | 100 | 1276-5110-1-ND | 0,0036 | 100 | RL0603K100-1 | 0,00119 | 5000 | Schukat | 5000 | Schukat |  |  | 5,95 |  | ✓ | 0,01309 | 0
| 15 | 3 | 1 | R1, R46, R47 | ✓ | R1 | ✓ | Resistor | 768K | 0603 | 20 |  | Yageo | RC0603FR-07768KL | KOA RK73H1JTTD7683F, Rohm MCR03ERTF7683, Vishay CRCW0603768KFKEA | 660-RK73H1JTTD7683F | 0,006 | 100 | 311-768KHRCT-ND | 0,0048 | 100 |  |  |  | DK | 100 | DK + |  | 0,48 |  |  | ✓ | 0,0144 | 0,0048 |  |  | 100 | 311-768KHRCT-ND
| 16 | 1 | 1 | R2 | ✓ | R2 | ✓ | Resistor | 2.4M | 0603 | 10 |  | Samsung | RC1608J245CS | KOA RK73B1JTTD245J, Vishay CRCW06032M40JNEA, Yageo RC0603JR-072M4L | 660-RK73B1JTTD245J | 0,003 | 100 | 1276-5143-1-ND | 0,0036 | 100 |  |  |  | Mouser | 100 | Mouser + | 0,3 |  |  |  | ✓ | 0,003 | 0,003 | 100 | 660-RK73B1JTTD245J
Capacitors | [6 empty] | ✓ | [25 empty] | 0 | 0
| 17 | 1 |  | C55 | ✓ |  | ✓ | Capacitor | 2.2p | 0402 | 5 |  | Samsung | CL05C2R2CB5NNNC | Johanson 500R07S2R2DV4T | 609-500R07S2R2DV4T | 0,016 | 1 | 1276-1271-1-ND | 0,0062 | 100 |  |  |  | DK | 100 | DK + |  | 0,62 |  |  | ✓ | 0,0062 | 0 |  |  | 100 | 1276-1271-1-ND
| 18 | 2 |  | C68, C69 | ✓ |  | ✓ | Capacitor | 9p | 0402 | 10 |  | Samsung | CL05C090DB5NNNC | Murata GRM1555C1H9R0CA01D | 81-GRM1555C1H9R0CA1D | 0,008 | 100 | 1276-1617-1-ND | 0,0076 | 100 |  |  |  | DK | 100 | DK + |  | 0,76 |  |  | ✓ | 0,0152 | 0 |  |  | 100 | 1276-1617-1-ND
| 19 |  | 2 |  |  | C68, C69 | ✓ | Capacitor | 9p | 0603 | 10 |  | Samsung | CL10C090DB8NNNC | TDK C1608C0G1H090C080AA | 810-C1608C0G1H090C | 0,01 | 100 | 1276-2143-1-ND | 0,0153 | 100 |  |  |  | Mouser | 100 | Mouser + | 1 |  |  |  | ✓ | 0 | 0,02 | 100 | 810-C1608C0G1H090C
| 20 | 1 | 3 | C11 | ✓ | C11, C31, C39 | ✓ | Capacitor | 10p 5% | 0603 | 20 |  | Samsung | CL10C100JB8NCNC | Vishay VJ0603A100JXACW1BC | 77-VJ0603A100JXACBC | 0,032 | 100 | 1276-2154-1-ND | 0,0036 | 100 |  |  |  | DK | 100 | DK + |  | 0,36 |  |  | ✓ | 0,0036 | 0,0108 |  |  | 100 | 1276-2154-1-ND
| 21 | 2 |  | C66, C67 | ✓ |  | ✓ | Capacitor | 12p | 0402 | 10 | yeah! | Samsung | CL05C120JB5NNNC | Johanson 500R07S120KV4T | 609-500R07S120KV4T | 0,016 | 1 | 1276-1178-1-ND | 0,0047 | 100 |  |  |  | DK | 100 | Bestand |  | 0,47 |  |  | (✓) | 0,0094 | 0
| 22 |  | 6 |  | ✓ | C1, C2, C22, C23, C66, C67 | ? | Capacitor | 12p 5% | 0603 | 30 |  | Samsung | CL10C120JC8NNNC | Vishay VJ0603A120JXACW1BC | 77-VJ0603A120JXACBC | 0,032 | 100 | 1276-2177-1-ND | 0,0091 | 100 |  |  |  | DK | 100 | DK + |  | 0,91 |  |  | ✓ | 0 | 0,0546 |  |  | 100 | 1276-2177-1-ND
| 23 |  | 4 |  | ✓ | C1, C2, C22, C23, C66, C67 | ? | Capacitor | 16p 5% | 0603 | 20 |  | Samsung | CL10C160JB8NNNC | Murata GCM1885C2A160JA16D | 81-GCM1885C2A160JA6D | 0,02 | 100 | 1276-2204-1-ND | 0,02450 | 100 |  |  |  | DK | 100 | DK + |  | 2,45 |  |  | ✓ | 0 | 0,098 |  |  | 100 | 1276-2204-1-ND
| 24 | 4 |  | C2, C22, C23, C65 | ✓ |  | ✓ | Capacitor | 18p 5% | 0603 | 20 | yeah! | Samsung | CL10C180JC8NNNC | Vishay VJ0603A180JXACW1BC | 77-VJ0603A180JXACBC | 0,032 | 100 | 1276-2210-1-ND | 0,0072 | 100 |  |  |  | DK | 100 | Bestand |  | 0,72 |  |  | (✓) | 0,0288 | 0
| 25 |  | 2 |  | ✓ | C45, C48 | ✓ | Capacitor | 22p 5% | 0603 | 10 |  | Samsung | CL10C220JB8NCNC | Vishay VJ0603A220JXACW1BC, TDK C1608C0G1H220J080AA | 77-VJ0603A220JXACBC | 0,032 | 100 | 1276-2227-1-ND | 0,0036 | 100 |  |  |  | DK | 100 | DK + |  | 0,36 |  | Ersatzmodell bestellt | ✓ | 0 | 0,0072 |  |  | 100 | 1276-2227-1-ND
| 26 |  | 1 |  | ✓ | C37 | ✓ | Capacitor | 27p 5% | 0603 | 5 |  | Samsung | CL10C270JB8NCNC | Vishay VJ0603A270JXACW1BC | 77-VJ0603A270JXACBC | 0,032 | 100 | 1276-2248-1-ND | 0,0036 | 100 |  |  |  | DK | 100 | DK + |  | 0,36 |  |  | ✓ | 0 | 0,0036 |  |  | 100 | 1276-2248-1-ND
| 27 |  | 2 |  | ✓ | C37, C38 | ✓ | Capacitor | 47p 5% | 0603 | 10 |  | Samsung | CL10C470JB8NCNC | Vishay VJ0603A470JXACW1BC | 77-VJ0603A470JXACBC | 0,032 | 100 | 1276-2296-1-ND | 0,0049 | 100 |  |  |  | DK | 100 | DK + |  | 0,49 |  |  | ✓ | 0 | 0,0098 |  |  | 100 | 1276-2296-1-ND
| 28 |  | 1 |  | ✓ | C44 | ✓ | Capacitor | 56p 5% | 0603 | 5 |  | Samsung | CL10C560JB8NNNC | Vishay VJ0603A560JXACW1BC | 77-VJ0603A560JXACBC | 0,032 | 100 | 1276-1197-1-ND | 0,0092 | 100 |  |  |  | DK | 100 | DK + |  | 0,92 |  |  | ✓ | 0 | 0,0092 |  |  | 100 | 1276-1197-1-ND
| 29 |  | 3 |  | ✓ | C34, C43, C50 | ✓ | Capacitor | 100p 5% | 0603 | 15 |  | Samsung | CL10C101JB8NCNC | Vishay VJ0603A101JXACW1BC | 77-VJ0603A101JXACBC | 0,032 | 100 | 1276-2163-1-ND | 0,0036 | 100 |  |  |  | DK | 100 | DK + |  | 0,36 |  |  | ✓ | 0 | 0,0108 |  |  | 100 | 1276-2163-1-ND
| 30 |  | 3 |  | ✓ | C32, C46, C47 | ✓ | Capacitor | 220p 5% | 0603 | 15 |  | Samsung | CL10C221JB8NCNC | Vishay VJ0603A221JXBPW1BC | 77-VJ0603A221JXBPBC | 0,01 | 100 | 1276-2234-1-ND | 0,0049 | 100 |  |  |  | DK | 100 | DK + |  | 0,49 |  | Ersatzmodell bestellt | ✓ | 0 | 0,0147 |  |  | 100 | 1276-2234-1-ND
| 31 | 1 |  | C28 | ✓ |  | ✓ | Capacitor | 470p 5% | 0603 | 5 |  | Samsung | CL10C471JB8NCNC | Vishay VJ0603A471JXXCW1BC | 77-VJ0603A471JXXCBC | 0,018 | 100 | 1276-2302-1-ND | 0,01210 | 100 |  |  |  | DK | 100 | DK + |  | 1,21 |  | Ersatzmodell bestellt | ✓ | 0,0121 | 0 |  |  | 100 | 1276-2302-1-ND
| 32 |  | 2 |  | ✓ | C30, C33 | ✓ | Capacitor | 680p 5% | 0603 | 10 |  | Samsung | CL10C681JB8NFNC | Vishay VJ0603Y681JXBCW1BC | 77-VJ0603Y681JXBCBC | 0,025 | 100 | 1276-2329-1-ND | 0,01210 | 100 |  |  |  | DK | 100 | DK + |  | 1,21 |  |  | ✓ | 0 | 0,0242 |  |  | 100 | 1276-2329-1-ND
| 33 | 1 | 1 | C1 | ✓ | C65 | ✓ | Capacitor | 1n | 0402 | 10 | yeah! | Samsung | CL05B102KB5NCNC | KOA X7R0402HTTP102K | 660-X7R0402HTTP102K | 0,008 | 1 | 1276-1492-1-ND | 0,0041 | 100 |  |  |  | DK | 100 | Bestand |  | 0,41 |  |  | (✓) | 0,0041 | 0,0041
| 34 |  | 1 |  | ✓ | C42 | ✓ | Capacitor | 1n 5% | 0603 | 5 |  | Samsung | CL10C102JB8NNNC | Vishay VJ0603Y102JXBCW1BC | 77-VJ0603Y102JXBCBC | 0,025 | 100 | 1276-1091-1-ND | 0,01260 | 100 |  |  |  | DK | 100 | DK + |  | 1,26 |  |  | ✓ | 0 | 0,0126 |  |  | 100 | 1276-1091-1-ND
| 35 |  | 2 |  | ✓ | C28, C29 | ✓ | Capacitor | 1.2n 5% | 0603 | 10 |  | Samsung | CL10C122JB8NNNC | Murata GRM1885C1E122JA01D | 81-GRM1885C1E122JA1D | 0,022 | 100 | 1276-2184-1-ND | 0,0306 | 100 |  |  |  | Mouser | 100 | Mouser + | 2,2 |  |  |  | ✓ | 0 | 0,044 | 100 | 81-GRM1885C1E122JA1D
| 36 |  | 2 |  | ✓ | C26, C27 | ✓ | Capacitor | 1.5n 5% | 0603 | 10 |  | Samsung | CL10C152JB8NNNC | Vishay VJ0603Y152JXAAC | 77-VJ0603Y152JXAAC | 0,023 | 100 | 1276-2203-1-ND | 0,0298 | 100 |  |  |  | Mouser | 100 | Mouser + | 2,3 |  |  |  | ✓ | 0 | 0,046 | 100 | 77-VJ0603Y152JXAAC
| 37 | 1 | 1 | C72 | ✓ | C72 | ✓ | Capacitor | 2.2n | 0402 | 10 | yeah! | Samsung | CL05B222KB5NNNC | Vishay VJ0402Y222KXJCW1BC | 77-VJ0402Y222KXJCBC | 0,026 | 100 | 1276-1054-1-ND | 0,0052 | 100 |  |  |  | DK | 100 | Bestand |  | 0,52 |  |  | (✓) | 0,0052 | 0,0052
| 38 | 3 | 5 | C24, C25, C26 | ✓ | C3, C7, C13, C15, C17 | ✓ | Capacitor | 10n |  | 40 |  | Samsung | CL10B103KB8NCNC | Vishay VJ0603Y103KXAAC | 77-VJ0603Y103KXAAC | 0,024 | 100 | 1276-1921-1-ND | 0,0036 | 100 | CL10B103KB8NNNC | 0,0014 | 4000 | Schukat | 4000 | Schukat |  |  | 5,6 |  | ✓ | 0,0042 | 0,007
| 39 | 1 | 1 | C61 | ✓ | C61 | ✓ | Capacitor | 47n | 0402 | 10 | yeah! | Samsung | CL05B473KP5NNNC | Vishay VJ0402Y473KXQCW1BC | 77-VJ0402Y473KXQCBC | 0,046 | 100 | 1276-1573-1-ND | 0,0052 | 100 |  |  |  | Mouser | 100 | Bestand | 4,6 |  |  |  | (✓) | 0,046 | 0,046
| 40 | 3 |  | C62, C63, C64 | ✓ |  | ✓ | Capacitor | 100n | 0402 | 15 | yeah! | Samsung | CL05A104KP5NNNC | Vishay VJ0402G104MXQPW1BC | 77-VJ0402G104MXQPBC | 0,046 | 100 | 1276-1022-1-ND | 0,0044 | 100 |  |  |  | DK | 100 | Bestand |  | 0,44 |  |  | (✓) | 0,0132 | 0
| 41 | 34 | 11 | C3, C4, C5, C6, C7, C12, C13, C14, C15, C16, C17, C18. C19, C20, C21, C30, C31, C32, C33, C34, C35, C36, C37. C38, C39, C43, C45, C47, C49, C54, C58, C70, C74, C75 | ✓ | C5, C19, C20, C21, C24, C35, C36, C41, C62, C63, C64 | ✓ | Capacitor | 100n | 0603 | 225 |  | Samsung | CL10B104KO8NNNC | Vishay VJ0603Y104JXJPW1BC | 77-VJ0603Y104JXJPBC | 0,015 | 100 | 1276-1005-1-ND | 0,0068 | 100 | CL10B104KO8NNNC | 0,0018 | 4000 | Schukat | 4000 | Schukat |  |  | 7,2 |  | ✓ | 0,0612 | 0,0198
| 42 | 9 | 2 | C27, C52, C53, C56, C76, C77, C78, C79, C80 | ✓ | C76, C77 | ✓ | Capacitor | 1u | 0603 | 55 | yeah! | Samsung | CL10B105KP8NNNC | AVX 0603YD105KAT2A | 581-0603YD105K | 0,026 | 100 | 1276-1946-1-ND | 0,0149 | 100 | CL10B105KO8NNNC | 0,0053 | 4000 | Schukat | 4000 | Bestand |  |  | 21,2 |  | (✓) | 0,0477 | 0,0106
| 43 |  | 5 |  | ✓ | C4, C12, C14, C16, C18 | ✓ | Capacitor | 2.2u | 0603 | 25 |  | Samsung | CL10B225KP8NNNC | TDK C1608X5R0J225K080AB, Taiyo Yuden JMK107BJ225KAHT | 810-C1608X5R0J225K | 0.03 | 100 | 1276-1134-1-ND | 0,0434 | 100 |  |  |  | Mouser | 100 | Mouser + | 3 |  |  |  | ✓ | 0 | 0,15 | 100 | 810-C1608X5R0J225K
| 44 | 3 | 4 | C8, C9, C10 | ✓ | C6, C8, C9, C10 | ✓ | Capacitor | 4.7u | 0603 | 35 | yeah! | Samsung | CL10B475KQ8NQNC | Murata GRM188R60J475ME19D | 81-GRM188R60J475ME9D | 0.025 | 100 | 1276-2087-1-ND | 0.027 | 100 |  |  |  | Mouser | 100 | Bestand | 2,5 |  |  |  | (✓) | 0,075 | 0,1
| 45 | 5 | 1 | C29, C42, C44, C46, C48 | ✓ | C25 | ✓ | Capacitor | 10u | 0603 | 30 | yeah! | Samsung | CL10A106MQ8NNNC | AVX 06036D106MAT2A | 581-06036D106MAT2A | 0.0616 | 50 | 1276-1119-1-ND | 0,102 | 10 |  |  |  | DK | 50 | Bestand |  | 5,1 |  |  | (✓) | 0,51 | 0,102
| 46 | 2 |  | C40, C41 | ✓ |  | ✓ | Capacitor | 22u 6.3V | 0603 | 10 |  | Samsung | CL10A226MQ8NRNC | Murata GRM188R60J226MEA0D, TDK C1608X5R0J226M080AC | 810-C1608X5R0J226M | 0,163 | 10 | 1276-1193-1-ND | 0.267 | 10 |  |  |  | Mouser | 20 | Mouser + | 3,26 |  |  |  | ✓ | 0,326 | 0 | 20 | 810-C1608X5R0J226M
| 47 | 2 |  | C57, C59 | ✓ |  | ✓ | Capacitor | 22u 10V | 0805 | 10 |  | Samsung | CL21A226MPQNNNE | TDK C2012X5R1A226M125AB | 810-C2012X5R1A226M-3 | 0.221 | 10 | 1276-2910-1-ND | 0.275 | 10 |  |  |  | Mouser | 20 | Mouser + | 4,42 |  |  |  | ✓ | 0,442 | 0 | 20 | 810-C2012X5R1A226M-3
| 48 | 2 |  | C50, C51 | ✓ |  | ✓ | Capacitor | 47u 6.3V | 0805 | 10 |  | Samsung | CL21A476MQCLRNC | Taiyo Yuden JMK212BJ476MG-T | 963-JMK212BJ476MG-T | 0.59 | 10 | 1276-2420-1-ND | 0.4148 | 25 |  |  |  | DK | 25 | DK + |  | 10,37 |  |  | ✓ | 0,8296 | 0 |  |  | 25 | 1276-2420-1-ND
| 49 | 1 |  | C60 | ✓ |  | ✓ | Capacitor | 150u 10V | 1210_POL | 5 |  | AVX | TLNT157M010R1500 | AVX TLJB157M010R0500 | 581-TLNT157M010R | 1,69 | 1 | 478-3349-1-ND | 1.668 | 10 |  |  |  | DK | 10 | DK + |  | 16,68 |  |  | ✓ | 1,668 | 0 |  |  | 10 | 478-3349-1-ND
Inductors | [32 empty] | 0 | 0
| 50 | 1 |  | L5 | ✓ |  | ✓ | Inductor | 2.2n | 0402 | 5 |  | Taiyo Yuden | HK10052N2S-T | Taiyo Yuden HK10052N2S-T, Panasonic ELJ-RF2N2ZFB, TDK MLG1005S2N2S | 963-HK10052N2S-T | 0.036 | 10 | 587-1503-1-ND | 0.038 | 10 |  |  |  | Mouser | 10 | Mouser + | 0,36 |  |  |  | ✓ | 0,036 | 0 | 10 | 963-HK10052N2S-T
| 51 |  | 1 |  | ✓ | L2 | ✓ | Inductor | 150n 150mA | 0603 | 5 |  | Taiyo Yuden | LK1608R15K-T |  | 963-LK1608R15K-T | 0.101 | 10 | 587-1559-1-ND | 0.065 | 10 |  |  |  | DK | 10 | DK + |  | 0,65 |  |  | ✓ | 0 | 0,065 |  |  | 10 | 587-1559-1-ND
| 52 |  | 1 |  | ✓ | L3 | ✓ | Inductor | 330n 150mA | 0603 | 5 |  | Taiyo Yuden | HK1608R33J-T | Bourns CS160808-R33K | 963-HK1608R33J-T | 0.063 | 10 | 587-1563-1-ND | 0.065 | 10 |  |  |  | Mouser | 10 | Mouser + | 0,63 |  |  |  | ✓ | 0 | 0,063 | 10 | 963-HK1608R33J-T
| 53 |  | 2 |  | ✓ | L5, L6 | ✓ | Inductor | 560n 100mA | 0603 | 10 |  | TDK | MLF1608DR56M |  | 810-MLF1608DR56M | 0,09 | 10 | 445-6242-1-ND | 0,115 | 10 |  |  |  | Mouser | 20 | Mouser + | 1,8 |  |  |  | ✓ | 0 | 0,18 | 20 | 810-MLF1608DR56M
| 54 | 1 |  | L7 | ✓ |  | ✓ | Inductor | 2.2u 2.2Arms, 3A sat | 40x40 | 5 |  | Laird | TYS40302R2N-10 | Bourns SRN4018-2R2M, Taiyo Yuden NRS4018T2R2MDGJ | 963-NRS4018T2R2MDGJ | 0.258 | 10 | 240-2697-1-ND | 0.328 | 10 |  |  |  | Mouser | 10 | Mouser + | 2,58 |  |  |  | ✓ | 0,258 | 0 | 10 | 963-NRS4018T2R2MDGJ
| 55 | 1 | 1 | L1 | ✓ | L1 | ✓ | Inductor | 10u 1A | 40x40 | 10 | 4 | Taiyo Yuden | NRS4018T100MDGJ |  | 963-NRS4018T100MDGJ | 0.258 | 10 | 587-2886-1-ND | 0.273 | 10 |  |  |  | Mouser | 20 | Mouser + | 5,16 |  |  |  | ✓ | 0,258 | 0,258 | 20 | 963-NRS4018T100MDGJ
Diodes | [32 empty] | 0 | 0
| 56 | 5 |  | D1, D2, D3, D4, D5 | ✓ |  | ✓ | Diode | 2A 30V Schottky | SOD123/ SOD123FL | 25 |  | ON Semi | MBR230LSFT1 | Comchip CDBMT240-HF | 863-MBR230LSFT1G | 0.096 | 100 | MBR230LSFT1GOSCT-ND | 0.207 | 25 |  |  |  | DK | 30 | DK + |  | 6,21 |  | Ersatzmodell bestellt | ✓ | 1,035 | 0 |  |  | 30 | MBR230LSFT1GOSCT-ND
LEDs | [32 empty] | 0 | 0
| 57 | 4 | 4 | LED1, LED2, LED3, LED4 | ✓ | LED1, LED2, LED3, LED4 | ✓ | LED | any color, 100mcd min | 0603_POL | 40 |  | Vishay | VLMY1300-GS08 (yellow) | Osram LS Q976-NR-1 | 78-VLMY1300-GS08 | 0.061 | 10 | 475-2512-1-ND | 0,072 | 10 |  |  |  | Mouser | 60 | Bestand | 3,66 |  |  |  | (✓) | 0,244 | 0,244 | 60 | 78-VLMY1300-GS08
ICs | [32 empty] | 0 | 0
| 58 | 1 |  | IC1 | ✓ |  | ✓ | IC | LAN8720A | QFN24-0.5 | 5 |  | SMSC/Microchip | LAN8720A/ LAN8720AI |  | 886-LAN8720A-CP | 0,944 | 1 | LAN8720A-CP-CT-ND | 0,96 | 1 |  |  |  | Mouser | 6 | Mouser + | 5,664 |  |  |  | ✓ | 0,944 | 0 | 6 | 886-LAN8720A-CP
| 59 | 1 |  | IC2 | ✓ |  | ✓ | IC | TLV320AIC3100 | QFN32-0.5 | 5 |  | TI | TLV320AIC3100IRHBR/T |  | 595-V320AIC3100IRHBT | 4,54 | 1 | 296-25494-1-ND | 4,01 | 1 |  |  |  | DK | 6 | DK + |  | 24,06 |  |  | ✓ | 4,01 | 0 |  |  | 6 | 296-25494-1-ND
| 60 | 1 |  | IC3 | ✓ |  | ✓ | IC | TPS2500 | SON10-0.5 | 5 |  | TI | TPS2500DRCT |  | 595-TPS2500DRCT | 2,82 | 1 | 296-32462-1-ND | 2,88 | 1 |  |  |  | Mouser | 6 | Mouser + | 16,92 |  |  |  | ✓ | 2,82 | 0 | 6 | 595-TPS2500DRCT
| 61 | 5 | 2 | IC4, IC5, IC6, IC7, IC8 | ✓ | IC4, IC5 | ✓ | IC | AAT4280A | SC70JW-8 | 35 |  | Skyworks | AAT4280A |  | 873-AAT4280AIJS-2-T1 | 0,136 | 1 | 863-1480-1-ND | 0,21 | 1 |  |  |  | Mouser | 60 | Mouser + | 8,16 |  |  |  | ✓ | 0,68 | 0,272 | 60 | 873-AAT4280AIJS-2-T1
| 62 | 1 |  | IC9 | ✓ |  |  | IC | FXMA108 | DFN20 | 5 |  | Fairchild | FXMA108 |  | 512-FXMA108BQX | 1.18 | 1 | FXMA108BQXFSCT-ND | 1,21 | 1 |  |  |  | Mouser | 6 | Mouser + | 7,08 |  |  |  | ✓ | 1,18 | 0 | 6 | 512-FXMA108BQX
| 63 | 1 |  | MCU | ✓ |  |  | IC | NXP1837 | QFP144-0.5 | 5 |  | NXP | LPC1837JBD144E |  | 771-LPC1837JBD144E | 10,02 | 1 | LPC1837JBD144E-ND | 8,37 | 60 |  |  |  | Mouser | 4 | Mouser + | 40,08 |  |  |  | ✓ | 10,02 | 0 | 4 | 771-LPC1837JBD144E
| 64 | 1 | 1 | MCU1 | ✓ | NFR51822 | ✓ | IC | NRF51822 | QFN48-0.4 | 10 | 23 (alt) | Nordic Semi | NRF51822QFAA |  | 949-NRF51822-QFAA-R7 | 3,30 | 10 | [6 empty] | Rutronik | 15 |  |  |  |  | TODO: Bei Rutronik bestellen |  | 0 | 0
| 65 |  | 1 |  |  | PN532 | ✓ | IC | PN532 | QFN40 | 5 |  | NXP | PN5321A3HN/C106;55 |  | 771-PN5321A3HNC106 | 8,27 | 1 | 568-8600-ND | 8,22 | 1 |  |  |  | DK | 3 | DK + |  | 24,66 |  |  | ✓ | 0 | 8,22 |  |  | 3 | 568-8600-ND
| 66 | 1 | 1 | PWR1 | ✓ | PWR | ✓ | IC | LTC4080 | DFN10 | 10 | 4 | Linear | LTC4080 | LTC4081 |  |  |  | LTC4081EDD#PBF-ND | 3,2 | 1 |  |  |  | DK | 8 | DK + |  | 25,6 |  |  | ✓ | 3,2 | 3,2 |  |  | 8 | LTC4081EDD#PBF-ND
| 67 |  | 1 |  | ✓ | TRF | ✓ | IC | TRF7970A | QFN32-0.5 | 5 |  | TI | TRF7970A |  | 595-TRF7970ARHBR | 5,58 | 1 | 296-29355-1-ND | 5,65 | 1 |  |  |  | Mouser | 3 | Mouser + | 16,74 |  |  | TODO: Samples bestellen | ✓ | 0 | 5,58 | 3 | 595-TRF7970ARHBR
Modules | [32 empty] | 0 | 0
| 68 | 1 |  | WIFI | ✓ |  | ✓ | Module | CC3000 |  | 5 |  | TI | CC3000MOD |  | 595-CC3000MOD | 17,57 | 1 | 296-35512-1-ND | 18,01 | 1 |  |  |  | Mouser | 2 | Mouser + | 35,14 |  |  |  | ✓ | 17,57 | 0 | 2 | 595-CC3000MOD
Clocks | [32 empty] | 0 | 0
| 69 | 2 | 1 | X1, X3 | ✓ | X3 | ✓ | Crystal | 32.768KHz 12.5pF | 1206 | 15 |  | Abracon | ABS07 | TXC 9HT10-32.768KAZF-T, Citizen CM315D32768DZFT | 717-9HT10-32.768KAZF | 0,619 | 10 | 300-8814-1-ND | 0,768 | 10 |  |  |  | Mouser | 20 | Mouser + | 12,38 |  |  |  | ✓ | 1,238 | 0,619 | 20 | 717-9HT10-32.768KAZF
| 70 | 1 |  | X2 | ✓ |  | ✓ | Crystal | 12MHz 10pF 40ppm | 3.2 x 2.5 | 5 | yeah! | AVX | CX3225GB12000P0HPQCC | ABM8G-12.000MHZ-4Y-T3 | 581-CX3225GB12PHPQCC | 0,704 | 1 | 535-10901-1-ND | 0,519 | 10 |  |  |  | DK | 10 | Bestand |  | 5,19 |  |  | (✓) | 0,519 | 0
| 71 | 1 | 1 | X5 | ✓ | Y2 | ✓ | Crystal | 16MHz 8pF 40ppm | 2.5 x 2.0 | 10 | yeah! | AVX | CX2520DB16000D0GEJCC |  | 581-CX2520DB16DGEJCC | 1,17 | 1 | 1253-1122-1-ND | 0,981 | 10 |  |  |  | DK | 10 | Bestand |  | 9,81 |  |  | (✓) | 0,981 | 0,981
| 72 |  | 2 |  |  | X_NXP, XTRF | ✓ | Crystal | 27.12MHz 10pF 20ppm | 5 x 3.2 | 10 |  | TXC | 7B-27.120MEEQ-T |  |  |  |  | 887-1309-1-ND | 0,769 | 10 |  |  |  | DK | 20 | DK + |  | 15,38 |  | Tim: Checke bitte nochmal die Specs | ✓ | 0 | 1,538 |  |  | 20 | 887-1309-1-ND
| 73 | 1 |  | X4 | ✓ |  | ✓ | Oscillator | 50MHz | 2.5 x 2.0 | 5 |  | SiLabs | 501AAA50M0000DAG | SITime SiT8103AI-13-33E-50.00000X | 788-8103I-333E50X | 1,44 | 1 | 336-2981-ND | 0,8 | 1 |  |  |  | DK | 10 | DK + |  | 8 |  |  | ✓ | 0,8 | 0 |  |  | 10 | 336-2981-ND
RF | [32 empty] | 0 | 0
| 74 | 2 | 1 | ANT1, ANT2 | ✓ | ANT2 | ✓ | Antenna | 2.4GHz | 1206 | 15 | yeah! | Abracon | AMCA31-2R450G-S1F |  | 815-CA312R450GS1FT | 0,208 | 10 | 535-12386-1-ND | 0,138 | 10 |  |  |  | DK | 20 | Bestand |  | 2,76 |  |  | (✓) | 0,276 | 0,138
| 75 | 1 | 1 | BAL1 | ✓ | BAL | ✓ | Balun | for NRF51822 | WLCSP5 | 10 |  | ST | BALF-NRF01D3 | BAL-NRF01D3 (worse) | 511-BAL-NRF01D3 | 0.495 | 10 | 497-13637-1-ND | 0.585 | 10 |  |  |  | Mouser | 10 | Mouser + | 4,95 |  |  | Zus. Rutronik | ✓ | 0,495 | 0,495 | 10 | 511-BAL-NRF01D3
Mechanical | [32 empty] | 0 | 0
| 76 | 2 |  | !PGM, RESET | ✓ |  | ✓ | Button | CK-KMR2 |  | 10 | yeah! | CK | KMR2xx |  | 611-KMR211G-LFS | 0,431 | 1 | CKN10272CT-ND | 0,48 | 10 |  |  |  | Mouser | 20 | Bestand | 8,62 |  |  |  | (✓) | 0,862 | 0
| 77 | 1 |  | 5VDC_IN | ✓ |  | ✓ | Connector | Barrel 5.5/2.1 2A |  | 5 |  | CUI | PJ 102AH |  |  |  |  | CP-102AH-ND | 0,94 | 1 |  |  |  | DK | 6 | DK + |  | 5,64 |  |  | ✓ | 0,94 | 0 |  |  | 6 | CP-102AH-ND
| 78 | 1 | 1 | BATT | ✓ | BATT | ✓ | Connector | 2mm LiPo/Li-Ion |  | 10 |  | JST | PH-H |  |  |  |  | 455-1749-1-ND | 0,414 | 10 |  |  |  | DK | 15 | DK + |  | 6,21 |  |  | ✓ | 0,414 | 0,414 |  |  | 15 | 455-1749-1-ND
| 79 | 1 |  | ETH | ✓ |  | ✓ | Connector | RJ45-Mag-LEDs |  | 5 |  | WIZnet | RB1-125BAG1A |  | 950-RB1-125BAG1A | 2,18 | 1 | 1278-1011-ND | 2,16 | 1 |  |  |  | DK | 10 | DK + |  | 21,6 |  |  | ✓ | 2,16 | 0 |  |  | 10 | 1278-1011-ND
| 80 | 1 |  | HEADPHONE | ✓ |  | ✓ | Connector | 3.5mm stereo |  | 5 |  | CUI | SJ 3523 | Switchcraft 35RASMT2BHNTRX | 502-35RASMT2BHNTRX | 0,528 | 1 | CP-3523SJCT-ND | 1,06 | 1 |  |  |  | Mouser | 10 | Mouser + | 5,28 |  |  |  | ✓ | 0,528 | 0 | 10 | 502-35RASMT2BHNTRX
| 81 | 1 |  | SD_CARD | ✓ |  | ✓ | Connector | SD card holder |  | 5 |  | Amphenol | 101_00313 |  | 523-101-00313-68-02 | 1,53 | 1 | [6 empty] | Mouser | 10 | Mouser + | 15,3 |  |  |  | ✓ | 1,53 | 0 | 10 | 523-101-00313-68-02
| 82 | 1 | 1 | USB1 | ✓ | USB | ✓ | Connector | Micro USB-B |  | 10 | yeah! | FCI | 10104110-0001LF |  | 649-10104110-0001LF | 0,431 | 10 | [6 empty] | Mouser | 20 | Bestand | 8,62 |  |  |  | (✓) | 0,431 | 0,431
| 83 | 1 |  | USB0 | ? |  | ✓ | Connector | Micro USB-AB |  | 5 | yeah! | FCI | 10104111-0001LF |  | 649-10104111-0001LF | 0,431 | 10 | [6 empty] | Mouser | 10 | Bestand | 4,31 |  |  |  | (✓) | 0,431 | 0
|  |  |  | ARM DEBUGs | [19 empty] | SUM |  |  |  | 227,014 | 206,92 | 57,8 |  |  | 58,08181 | 23,55648
[26 empty] | #DK | 36
[26 empty] | #Mouser | 23
[26 empty] | #Schukat | 5

## BOM clean
| BOM # | # Sparrow | Parts sparrow | Type | Value | Shape | Manuf | Model | Alt | Mouser # | DK #
Resistors
| 1 | 4 | R5, R6, R40, R41 | Resistor | 33Ω 1% | 0603 | Samsung | RC1608F330CS | Vishay CRCW060333R0FKEA, Rohm MCR03ERTF33R0 | 71-CRCW0603-33-E3 | 1276-4524-1-ND
| 2 | 4 | R17, R18, R19, R20 | Resistor | 49.9Ω 1% | 0603 | Samsung | RC1608F49R9CS | Vishay CRCW060349R9FKEA | 71-CRCW0603-49.9-E3 | 1276-3505-1-ND
| 3 | 2 | R14, R15 | Resistor | 330Ω | 0603 | Samsung | RC1608J331CS | Yageo RC0603JR-07330RL, Yageo AF0603FR-07330RL, Vishay CRCW0603330RFKEA | 71-CRCW0603-330-E3 | 311-330GRCT-ND
| 4 | 1 | R3 | Resistor | 806Ω | 0603 | Yageo | RC0603FR-07806RL | KOA RK73H1JTTD8060F | 660-RK73H1JTTD8060F | 311-806HRCT-ND
| 5 | 4 | R4, R43, R44, R45 | Resistor | 1K | 0603 | Samsung | RC1608J102CS | Vishay CRCW06031K00FKEA, KOA RK73H1JTTD1001F | 660-RK73H1JTTD1001F | 1276-5062-1-ND
| 6 | 5 | R21, R22, R23, R38, R39 | Resistor | 2.2K | 0603 | Samsung | RC1608J222CS | KOA RK73H1JTTD2201F, Vishay CRCW06032K20FKEA, Yageo RC0603JR-072K2L | 660-RK73H1JTTD2201F | 1276-5070-1-ND
| 7 | 9 | R30, R32, R42, R8, R9, R10, R11, R12, R13 | Resistor | 10K | 0603 | Samsung | RC1608J103CS | Yageo RC0603JR-0710KL, Voshay CRCW060310K0FKEA, KOA RK73H1JTTD1002F | 660-RK73H1JTTD1002F | 1276-5086-1-ND
| 8 | 1 | R7 | Resistor | 12K 1% | 0603 | Samsung | RC1608F123CS | Rohm MCR03ERTF1202, KOA RK73H1JTTD1212F, Vishay CRCW060312K1FKEA | 660-RK73H1JTTD1212F | 1276-4750-1-ND
| 9 | 1 | R16 | Resistor | 12.1K 1% | 0603 | Samsung | RC1608F1212CS | KOA RK73H1JTTD1212F, Vishay CRCW060312K1FKEA, Stackpole RMCF0603FT12K1 | 660-RK73H1JTTD1212F | 1276-4751-1-ND
| 10 | 1 | R26 | Resistor | 40.2K | 0603 | Samsung | RC1608F4022CS | Yageo RC0603FR-0740K2L, KOA RK73H1JTTD4022F, Vishay CRCW060340K2FKEB | 660-RK73H1JTTD4022F | 1276-4800-1-ND
| 11 | 11 | R24, R25, R27, R28, R29, R31, R33, R34, R35, R36, R37 | Resistor | 100K | 0603 | Samsung | RC1608J104CS | Yageo RC0603JR-07100KL, Vishay CRCW0603100KFKEA, KOA RK73H1JTTD1003F | 660-RK73H1JTTD1003F | 1276-5110-1-ND
| 12 | 3 | R1, R46, R47 | Resistor | 768K | 0603 | Yageo | RC0603FR-07768KL | KOA RK73H1JTTD7683F, Rohm MCR03ERTF7683, Vishay CRCW0603768KFKEA | 660-RK73H1JTTD7683F | 311-768KHRCT-ND
| 13 | 1 | R2 | Resistor | 2.4M | 0603 | Samsung | RC1608J245CS | KOA RK73B1JTTD245J, Vishay CRCW06032M40JNEA, Yageo RC0603JR-072M4L | 660-RK73B1JTTD245J | 1276-5143-1-ND
Capacitors
| 14 | 1 | C55 | Capacitor | 2.2p | 0402 | Samsung | CL05C2R2CB5NNNC | Johanson 500R07S2R2DV4T | 609-500R07S2R2DV4T | 1276-1271-1-ND
| 15 | 2 | C68, C69 | Capacitor | 9p | 0402 | Samsung | CL05C090DB5NNNC | Murata GRM1555C1H9R0CA01D | 81-GRM1555C1H9R0CA1D | 1276-1617-1-ND
| 16 |  |  | Capacitor | 9p | 0603 | Samsung | CL10C090DB8NNNC | TDK C1608C0G1H090C080AA | 810-C1608C0G1H090C | 1276-2143-1-ND
| 17 | 1 | C11 | Capacitor | 10p 5% | 0603 | Samsung | CL10C100JB8NCNC | Vishay VJ0603A100JXACW1BC | 77-VJ0603A100JXACBC | 1276-2154-1-ND
| 18 | 2 | C66, C67 | Capacitor | 12p | 0402 | Samsung | CL05C120JB5NNNC | Johanson 500R07S120KV4T | 609-500R07S120KV4T | 1276-1178-1-ND
| 19 | 4 | C2, C22, C23, C65 | Capacitor | 18p 5% | 0603 | Samsung | CL10C180JC8NNNC | Vishay VJ0603A180JXACW1BC | 77-VJ0603A180JXACBC | 1276-2210-1-ND
| 20 | 1 | C28 | Capacitor | 470p 5% | 0603 | Samsung | CL10C471JB8NCNC | Vishay VJ0603A471JXXCW1BC | 77-VJ0603A471JXXCBC | 1276-2302-1-ND
| 21 | 1 | C1 | Capacitor | 1n | 0402 | Samsung | CL05B102KB5NCNC | KOA X7R0402HTTP102K | 660-X7R0402HTTP102K | 1276-1492-1-ND
| 22 | 1 | C72 | Capacitor | 2.2n | 0402 | Samsung | CL05B222KB5NNNC | Vishay VJ0402Y222KXJCW1BC | 77-VJ0402Y222KXJCBC | 1276-1054-1-ND
| 23 | 3 | C24, C25, C26 | Capacitor | 10n |  | Samsung | CL10B103KB8NCNC | Vishay VJ0603Y103KXAAC | 77-VJ0603Y103KXAAC | 1276-1921-1-ND
| 24 | 1 | C61 | Capacitor | 47n | 0402 | Samsung | CL05B473KP5NNNC | Vishay VJ0402Y473KXQCW1BC | 77-VJ0402Y473KXQCBC | 1276-1573-1-ND
| 25 | 3 | C62, C63, C64 | Capacitor | 100n | 0402 | Samsung | CL05A104KP5NNNC | Vishay VJ0402G104MXQPW1BC | 77-VJ0402G104MXQPBC | 1276-1022-1-ND
| 26 | 34 | C3, C4, C5, C6, C7, C12, C13, C14, C15, C16, C17, C18. C19, C20, C21, C30, C31, C32, C33, C34, C35, C36, C37. C38, C39, C43, C45, C47, C49, C54, C58, C70, C74, C75 | Capacitor | 100n | 0603 | Samsung | CL10B104KO8NNNC | Vishay VJ0603Y104JXJPW1BC | 77-VJ0603Y104JXJPBC | 1276-1005-1-ND
| 27 | 9 | C27, C52, C53, C56, C76, C77, C78, C79, C80 | Capacitor | 1u | 0603 | Samsung | CL10B105KP8NNNC | AVX 0603YD105KAT2A | 581-0603YD105K | 1276-1946-1-ND
| 28 | 3 | C8, C9, C10 | Capacitor | 4.7u | 0603 | Samsung | CL10B475KQ8NQNC | Murata GRM188R60J475ME19D | 81-GRM188R60J475ME9D | 1276-2087-1-ND
| 29 | 5 | C29, C42, C44, C46, C48 | Capacitor | 10u | 0603 | Samsung | CL10A106MQ8NNNC | AVX 06036D106MAT2A | 581-06036D106MAT2A | 1276-1119-1-ND
| 30 | 2 | C40, C41 | Capacitor | 22u 6.3V | 0603 | Samsung | CL10A226MQ8NRNC | Murata GRM188R60J226MEA0D, TDK C1608X5R0J226M080AC | 810-C1608X5R0J226M | 1276-1193-1-ND
| 31 | 2 | C57, C59 | Capacitor | 22u 10V | 0805 | Samsung | CL21A226MPQNNNE | TDK C2012X5R1A226M125AB | 810-C2012X5R1A226M-3 | 1276-2910-1-ND
| 32 | 2 | C50, C51 | Capacitor | 47u 6.3V | 0805 | Samsung | CL21A476MQCLRNC | Taiyo Yuden JMK212BJ476MG-T | 963-JMK212BJ476MG-T | 1276-2420-1-ND
| 33 | 1 | C60 | Capacitor | 150u 10V | 1210_POL | AVX | TLNT157M010R1500 | AVX TLJB157M010R0500 | 581-TLNT157M010R | 478-3349-1-ND
Inductors
| 34 | 1 | L5 | Inductor | 2.2n | 0402 | Taiyo Yuden | HK10052N2S-T | Taiyo Yuden HK10052N2S-T, Panasonic ELJ-RF2N2ZFB, TDK MLG1005S2N2S | 963-HK10052N2S-T | 587-1503-1-ND
| 35 | 1 | L7 | Inductor | 2.2u 2.2Arms, 3A sat | 40x40 | Laird | TYS40302R2N-10 | Bourns SRN4018-2R2M, Taiyo Yuden NRS4018T2R2MDGJ | 963-NRS4018T2R2MDGJ | 240-2697-1-ND
| 36 | 1 | L1 | Inductor | 10u 1A | 40x40 | Taiyo Yuden | NRS4018T100MDGJ |  | 963-NRS4018T100MDGJ | 587-2886-1-ND
Diodes
| 37 | 5 | D1, D2, D3, D4, D5 | Diode | 2A 30V Schottky | SOD123/ SOD123FL | ON Semi | MBR230LSFT1 | Comchip CDBMT240-HF | 863-MBR230LSFT1G | MBR230LSFT1GOSCT-ND
LEDs
| 38 | 4 | LED1, LED2, LED3, LED4 | LED | any color, 100mcd min | 0603_POL | Vishay | VLMY1300-GS08 (yellow) | Osram LS Q976-NR-1 | 78-VLMY1300-GS08 | 475-2512-1-ND
ICs
| 39 | 1 | IC1 | IC | LAN8720A | QFN24-0.5 | SMSC/Microchip | LAN8720A/ LAN8720AI |  | 886-LAN8720A-CP | LAN8720A-CP-CT-ND
| 40 | 1 | IC2 | IC | TLV320AIC3100 | QFN32-0.5 | TI | TLV320AIC3100IRHBR/T |  | 595-V320AIC3100IRHBT | 296-25494-1-ND
| 41 | 1 | IC3 | IC | TPS2500 | SON10-0.5 | TI | TPS2500DRCT |  | 595-TPS2500DRCT | 296-32462-1-ND
| 42 | 5 | IC4, IC5, IC6, IC7, IC8 | IC | AAT4280A | SC70JW-8 | Skyworks | AAT4280A |  | 873-AAT4280AIJS-2-T1 | 863-1480-1-ND
| 43 | 1 | IC9 | IC | FXMA108 | DFN20 | Fairchild | FXMA108 |  | 512-FXMA108BQX | FXMA108BQXFSCT-ND
| 44 | 1 | MCU | IC | NXP1837 | QFP144-0.5 | NXP | LPC1837JBD144E |  | 771-LPC1837JBD144E | LPC1837JBD144E-ND
| 45 | 1 | MCU1 | IC | NRF51822 | QFN48-0.4 | Nordic Semi | NRF51822QFAA |  | 949-NRF51822-QFAA-R7
| 46 |  |  | IC | PN532 | QFN40 | NXP | PN5321A3HN/C106;55 |  | 771-PN5321A3HNC106 | 568-8600-ND
| 47 | 1 | PWR1 | IC | LTC4080 | DFN10 | Linear | LTC4080 | LTC4081 |  | LTC4081EDD#PBF-ND
Modules
| 48 | 1 | WIFI | Module | CC3000 |  | TI | CC3000MOD |  | 595-CC3000MOD | 296-35512-1-ND
Clocks
| 49 | 2 | X1, X3 | Crystal | 32.768KHz 12.5pF | 1206 | Abracon | ABS07 | TXC 9HT10-32.768KAZF-T, Citizen CM315D32768DZFT | 717-9HT10-32.768KAZF | 300-8814-1-ND
| 50 | 1 | X2 | Crystal | 12MHz 10pF 40ppm | 3.2 x 2.5 | AVX | CX3225GB12000P0HPQCC | ABM8G-12.000MHZ-4Y-T3 | 581-CX3225GB12PHPQCC | 535-10901-1-ND
| 51 | 1 | X5 | Crystal | 16MHz 8pF 40ppm | 2.5 x 2.0 | AVX | CX2520DB16000D0GEJCC |  | 581-CX2520DB16DGEJCC | 1253-1122-1-ND
| 52 |  |  | Crystal | 27.12MHz 10pF 20ppm | 5 x 3.2 | TXC | 7B-27.120MEEQ-T |  |  | 887-1309-1-ND
| 53 | 1 | X4 | Oscillator | 50MHz | 2.5 x 2.0 | SiLabs | 501AAA50M0000DAG | SITime SiT8103AI-13-33E-50.00000X | 788-8103I-333E50X | 336-2981-ND
RF
| 54 | 2 | ANT1, ANT2 | Antenna | 2.4GHz | 1206 | Abracon | AMCA31-2R450G-S1F |  | 815-CA312R450GS1FT | 535-12386-1-ND
| 55 | 1 | BAL1 | Balun | for NRF51822 | WLCSP5 | ST | BALF-NRF01D3 | BAL-NRF01D3 (worse) | 511-BAL-NRF01D3 | 497-13637-1-ND
Mechanical
| 56 | 2 | !PGM, RESET | Button | CK-KMR2 |  | CK | KMR2xx |  | 611-KMR211G-LFS | CKN10272CT-ND
| 57 | 1 | 5VDC_IN | Connector | Barrel 5.5/2.1 2A |  | CUI | PJ 102AH |  |  | CP-102AH-ND
| 58 | 1 | BATT | Connector | 2mm LiPo/Li-Ion |  | JST | PH-H |  |  | 455-1749-1-ND
| 59 | 1 | ETH | Connector | RJ45-Mag-LEDs |  | WIZnet | RB1-125BAG1A |  | 950-RB1-125BAG1A | 1278-1011-ND
| 60 | 1 | HEADPHONE | Connector | 3.5mm stereo |  | CUI | SJ 3523 | Switchcraft 35RASMT2BHNTRX | 502-35RASMT2BHNTRX | CP-3523SJCT-ND
| 61 | 1 | SD_CARD | Connector | SD card holder |  | Amphenol | 101_00313 |  | 523-101-00313-68-02
| 62 | 1 | USB1 | Connector | Micro USB-B |  | FCI | 10104110-0001LF |  | 649-10104110-0001LF
| 63 | 1 | USB0 | Connector | Micro USB-AB |  | FCI | 10104111-0001LF |  | 649-10104111-0001LF
ARM DEBUGs